## 1-SS
Substations commercialized during FY 2020-21
Sr. No. | Name of Circle | Name of S/S | Date of Inspection | Date of CEI Certificate | Date of Schedule Completion | Date of Actual Charging | Trasformer Bay in S/s | PT/Bus Couplour Bay in S/s | Line Bay in S/s | Total No. of Bays | First Date of Power Flow | Maximum Load (Date & Time)-MW | Minimum Load (Date & Time)- MW | Approved Cost
No. | 1 | 2 | 3 | 4 | 5 | 6 | 7 | 8 | 9 | 10 | 11 | 12 | 13 | 14
1 | Amreli | 66KV Gigasan | 2020-03-21 | 2020-03-24 | 30.06.2020 | 26.06.2020 | 1 | 2 | 2 | 5 | 26.06.2020 | (27.01.2021&22:00)(3.05 MW) | (30.10.2020 & 13:00)(1.43 MW) | 500 | 1TR
2 | Amreli | 66KV Sartanpar | 2020-07-04 | 2020-07-06 | 30.06.2020 | 06.07.2020 | 1 | 2 | 1 | 4 | 06.07.2020 | 3.12 MW 18.03.2021 07:00 | 0.2MW 17.07.2020 17:00 | 500 | 1TR
3 | Amreli | 66KV Chakkargadh (Devaliya) | 2020-08-01 | 2020-08-13 | 30.09.2020 | 25.09.2020 | 1 | 2 | 2 | 5 | 25.09.2020 | 3.77 / 05.02.2021@17:00 | 0.019/ 01.10.2020 01:00 | 500 | 1TR
4 | Amreli | 66KV Sarva | 2021-02-02 | 2021-02-02 | 31.03.2021 | 20.03.2021 | 1 | 2 | 1 | 4 | 20.03.2021 | 0.1 20.3.2021 @ 18.00 | 0.011 21.03.2021 @8.00 | 500 | 1TR
5 | Amreli | 66KV Shekhpipariya (Harsurpur devaliya) | 2021-03-09 | 2021-03-10 | 31.03.2021 | 26.03.2021 | 1 | 2 | 2 | 5 | 26.03.2021 | 0.11 26.03.2021 @ 19.00 | 0.1 27.03.2021 @ 15:00 | 500
6 | Amreli | 66KV Bhoringda (Krankach) | 25-03-2021 | 26-3-2021 | 31.03.2021 | 27.03.2021 | 2 | 2 | 2 | 6 | 27.03.2021 | 0.20 27.03.2021 @ 14.00 | 0.021/28.03.2021 @16:00 | 500
7 | Anjar | 66KV Chandiya(Nana Luhariya) SS | 21.09.2020 | 13.10.2020 | 05.03.2020 | 25.09.2020 | 1 | 2 | 2 | 5 | 25.09.2020 | 5.29 (26-03-2021 07:00:00) | 0.23 (17.10.2020 & 18.00) | 450 | 1TR
8 | Anjar | 66kV KaliTalavdi Ss | 13.07.2020 | 13.07.2020 | 05.04.2020 | 24.09.2020 | 2 | 2 | 2 | 6 | 24.09.2020 | 0.80 (05-02-2021 11:00:00) | 0.02 (14.10.20 & 8:00) | 450
9 | Anjar | 220KV Bhachunda GIS Substation | 06.10.2020, 21.10.2020, 07.11.2020, | 09.10.2020, 21.10.2020, 12.11.2020 | 10.05.2018 | 09.12.2020 | 7 | 0 | 4 | 11 | 03.12.2020 | 82.77 22.01.2021 & 18:00hrs | 6.2 05.02.2021 & 10:00 hrs, | 21163.25
10 | Anjar | 66KV Deshalpar S/S (Mundra) | 13.11.2020 | 25.11.2020 | 10.06.2020 | 15.02.2021 | 2 | 2 | 2 | 6 | 15.02.2021 | 1.06 (03-03-2021 16:00:00) | 0.18 (21.2.2021 & 18:00) | 450
11 | Bharuch | 66kv kosamba-II s/s | 8.07.2020 | 11.8.2020 | 31.3.2020 | 15.10.2020 | 2 | 2 | 2 | 6 | 14.10.2020 | 10.59 (25-03-2021 15:00:00) | 0.5MW 14.10.2020 18:00 | 529.6
12 | Bharuch | 66kv Mota raipura s/s | 7.8.2020 | 11.08.2020 | 31.3.2020 | 6.10.2020 | 2 | 2 | 2 | 6 | 06.10.2020 | 4.3 (27.10.2020 & 00.17Hrs) | 0.01 (26.06.2021 & 00.18Hrs) | 531.3
13 | Bharuch | 66kv Khaidipada s/s | 25.08.2020 | 26.08.2020 | 31.3.2020 | 3.11.2020 | 2 | 2 | 2 | 6 | 03.11.2020 | 2.6 (06.04.2020 & 00.17Hrs) | 0.01 (03.12.2020 & 00.13Hrs) | 503.2
14 | Bharuch | 66kv Kharuch-II s/s | 10.9.2020 | 11.09.2020 | 31.3.2020 | 27.11.2020 | 2 | 2 | 2 | 6 | 10.12.2020 | 8.51 (30-03-2021 22:00:00) | 0.2MW 11.12.2020 01:00 | 499.97
15 | Bharuch | 66kv Mandroi s/s | 2020-09-03 | 2020-10-12 | 31.03.2020 | 20.07.2020 | 1 | 2 | 2 | 5 | 31.10.2020 | 0.85 (17-11-2020 00:00:00) | 0.7 MW 14.11.2020 @ 09.00 Hrs | 500
16 | Gondal | 66KV Anida Bhalodi S/S | 26.05.2020 | 28.05.2020 | 15.05.2020 | 29.05.2020 | 2 | 2 | 2 | 6 | 2020-05-29 | 4.78 MW 08-12-20, 15:00 | 0.15 MW 30-09-20, 12:00 | 500
17 | Gondal | 66KV Devda S/S | 16.07.2020 | 20.07.2020 | 31.10.2020 | 23.07.2020 | 1 | 2 | 2 | 5 | 2020-07-23 | 2.15 MW 29-03-21, 17:00 | 0.15 MW 02-09-20, 13:00 | 500
18 | Gondal | 66KV Barvala S/S | 29.06.2020 | 03.07.2020 | 30.06.2020 | 30.07.2020 | 2 | 2 | 2 | 6 | 2020-07-30 | 3.56 MW 15-03-2020, 16:00 | 0.06 MW 05-10-2020, 14:00 | 500
19 | Gondal | 66KV Makansar S/S | 23.06.2020 | 03.07.2020 | 25.07.2020 | 18.08.2020 | 2 | 2 | 2 | 6 | 2020-08-18 | 25.6 MW 27-03-2021, 11:00 | 1.8 MW 20-08-2020, 15:00 | 500
20 | Gondal | 66KV Panchasiya S/S | 29.06.2020 | 03.07.2020 | 22.07.2020 | 05.09.2020 | 2 | 2 | 2 | 6 | 2020-09-05 | 6.9 (13-12-2020 15:00:00) | 2.4 MW 15-11-2020, 16:00 | 500
21 | Gondal | 66KV Bhut Kotda S/S | 08.09.2020 | 15.09.2020 | 18.08.2020 | 18.09.2020 | 1 | 2 | 2 | 5 | 2020-09-18 | 3.42 (14-12-2020 14:00:00) | 0.01903 MW 18-09-2020, 08:00 | 500
22 | Gondal | 66kV Hadamatiya (GO) SS | 08.07.2020 | 14.08.2020 | 08.08.2020 | 21.01.2021 | 2 | 2 | 2 | 6 | 2021-01-21 | 2.78MW 28-03-2021, 10:00 | 0.02MW 20-01-2021, 24:00 | 500
23 | Gondal | 66kV Gokhalana-II SS | 24.07.2020 | 24.09.2020 | 02.10.2020 | 20.01.2021 | 2 | 2 | 2 | 6 | 2021-01-20 | 0.67MW 17-03-2021, 17:00 | 0.02MW 02-02-2021, 01:00 | 500
24 | Gondal | 66KV Devgam | 2020-03-21 | 2020-03-24 | 30.09.2020 | 10.09.2020 | 2 | 2 | 1 | 5 | 10.09.2020 | 4.67 MW 14.10.20 @ 16.00 | 0.01 10.02.21 @ 12.00 hrs | 500
25 | Himatnagar | 66 kV Shanagal | 02.06.2020 | 04.06.2020 | 31.03.2020 | 26.06.2020 | 2 | 2 | 2 | 6 | 26-06-2020 | 21-11-2020,18:00-2.68 | 22-11-2020 , 14.00-0.36 | 500
26 | Himatnagar | 66 kV Kherai | 12.03.2020 | 13.03.2020 | 31.03.2020 | 29.06.2020 | 2 | 2 | 1 | 5 | 29.06.2020 | 27.12.2020/18.00=3.51 | 15.07.2020/17.00=0.13 | 500
27 | Himatnagar | 66 kV Didhiya | 05.08.2020 | 11.08.2020 | 31.03.2020 | 18.08.2020 | 1 | 2 | 1 | 4 | 18.8.2020 | 3.93 (13.2.2021 18.00 ) | 1.42 ( 28.1.2021 24.00 ) | 500 | 1TR
28 | Himatnagar | 66 kV Panchal | 05.08.2020 | 11.08.2020 | 31.03.2020 | 14.09.2020 | 2 | 2 | 2 | 6 | 14.09.2020 | 23.01.2021/08.00/2.73 | 28.03.2021/13.00=0.11 | 500
29 | Himatnagar | 66 kV Agiya(Gundel) | 10.09.2020 | 11.09.2020 | 31.03.2020 | 29.12.2020 | 2 | 2 | 2 | 6 | 29.12.2020 | 2.6 (7.2.2021 11.00 ) | 0.7 ( 10.2.2021 11.00 ) | 500
30 | Himatnagar | 66 kV Derol | 02.07.2020 | 03.07.2020 | 31.03.2020 | 24.11.2020 | 1 | 2 | 2 | 5 | 24.11.2020 | 9.7 (08-03-2021 17:00:00) | 0.11 MW 28/3/21 3.00 Am | 500 | 1TR
31 | Himatnagar | 66 kV Wankaner | 05.08.2020 | 11.08.2020 | 31.03.2020 | 18.09.2020 | 2 | 2 | 2 | 6 | 18.9.2020 | 4.4 ( 2.2.21 11.00 ) | 0.3 ( 12.2.2020 2.00 ) | 500
32 | Himatnagar | 66 kV Kushki | 28.08.2020 | 02.09.2020 | 31.03.2020 | 29.12.2020 | 2 | 2 | 1 | 5 | 29.12.2020 | 1.83 (31-01-2021 10:00:00) | 02-01-2021, 02:00 /0.5 | 500
33 | Himatnagar | 66 kV Zinjudi | 05.03.2020 | 06.03.2020 | 31.03.2020 | 15.06.2020 | 2 | 2 | 2 | 6 | 15.6.2020 | 2.8 ( 22.12.2020, 11.00 ) | 0.2 ( 13.8.2020 1.00 ) | 500
34 | Himatnagar | 66kV Gadu | 07.03.2017 | 16.09.2017 | 31.03.2018 | 04.01.2021 | 1 | 2 | 2 | 5 | 4.01.2021 | 3.4 ( 9.2.21 10.00 ) | 0.4 ( 14.2.2021 3.00 ) | 500 | 1TR
35 | Jambuva | 66kv Katkoi s/s | 7.8.2020 | 13.08.2020 | 31.03.2020 | 17.12.2020 | 2 | 2 | 2 | 6 | 07.12.2020 | 0.38 (16-02-2021 08:00:00) | 0.07MW 24.01.2021 @ 03:00 | 446.23
36 | Jambuva | 66kv Namalpur s/s | 8.09.2020 | 09.09.2020 | 31.03.2020 | 23.11.2020 | 2 | 2 | 2 | 6 | 23.11.2020 | 1.143MW 08.01.2021@ 11:00 | 0.27MW 04.12.2020 @ 18:00 | 470.95
37 | Jambuva | 220kV Rupakheda | 19.03.2020 | 22.07.200 | 17.03.2020 | 03.10.2020 | 7 | 5 | 6 | 18 | 03.10.2020 | 97MW 09.10.2020 01.00 Hrs | 6 13.12.2020 14.00Hrs. | 3811 | 1TR
38 | Jambuva | 66kV Vachhesar | 07.03.2020 | 12.03.2020 | 10.03.2002 | 06.07.2020 | 2 | 2 | 2 | 6 | 06.07.2020 | 1.95 MW ( 12.03.2021 & 17:00 hrs.) | 0.05 MW (23.02.2021 & 13:00 hrs.) | 500
39 | Jambuva | 66kV Keliya (Jambusar) S/s | 19.03.2020 29.08.2020- Tr 2 | 23.03.2020 | 24.05.2020 | 29.08.2020 | 1 | 2 | 2 | 5 | 29.08.2020 | 1.60 (24-01-2021 17:00:26) | 0.8 MW 29.08.2020 17.00 | 500
40 | Jambuva | 66kV Rampura S/s | 13-08-2020 | 14-08-2020 | 29.03.2020 | 07.11.2020 | 2 | 2 | 2 | 6 | 01.12.2020 | 1.87 (26-02-2021 05:00:00) | 0.44MW on dtd 15.03.2021 @ 14:00 | 500
41 | Jambuva | 66kV Harwant ( Simal Faliya ) S/s | 17-01-2020 | 2021-04-03 | 19.04.2020 | 17.03.2021 | 1 | 2 | 2 | 5 | 17.03.2021 | 2.18MW on dtd 27.03.2021 @ 14:00 | 0.4MW on dtd 03.03.2021 @ 09:00 | 500 | 1TR
42 | Jambuva | 66 kV Panam | 22.09.2020 | 24/9/2020 | 17.05.2020 | 01.12.2020 | 2 | 2 | 2 | 6 | 01.12.2020 | 0.2MW on dtd 02.12.2020 @ 15:00 | 0.2MW on dtd 02.12.2020 @ 15:00 | 500
43 | Jambuva | 66kV Sadhakpur | 29.05.2020 | 02.06.2020 | 06.06.2020 | 02.02.2021 | 1 | 2 | 2 | 5 | 02.02.2021 | 0.65/13.03.2021 -17.00 HRS. | 0.52/19.02.2021-13.00 | 500 | 1TR
44 | JAMNAGAR | 66kv Chela S/s | 09.11.2020 | 10.11.2020 | 06.06.2020 | 30.10.2020 | 2 | 2 | 2 | 6 | 12.11.2020 | 4.11 MW (15.01.2021 & 11:00) | 2.63 MW (30.11.2020 & 11:00) | 500
45 | JAMNAGAR | 66kv Dhinchda S/s | 08.06.2020 | 13.07.2020 | 30.04.2020 | 15.06.2020 | 2 | 2 | 1 | 5 | 27.10.2020 | 4.2 MW -06.11.2020 12:00 | 0.3 MW -18.12.2020 06:00 | 500
46 | JAMNAGAR | 66kv Dhutarpar S/s | 09.06.2020 | 15.06.2020 | 31.03.2020 | 25.06.2020 | 2 | 2 | 1 | 5 | 24.09.2020 | 1.841 (10-02-2021 15:00:00) | (24.09.2020 & 14:00)-0.1 | 500
47 | JAMNAGAR | 66kv Lalparda S/s | 16.03.2020 | 30.03.2020 | 30.03.2018 | 21.03.2020 | 2 | 2 | 1 | 5 | 10.06.2020 | (18.11.2020 at 11:00 Hrs) - 4.8 MW | (08.07.2020 at 04:00 Hrs) - 0.082 MW | 500
48 | JAMNAGAR | 66kv Nana Vadala S/s | 30.07.2020 | 17.08.2020 | 11.05.2020 | 18.07.2020 | 1 | 2 | 2 | 5 | 28.09.2020 | 12.9 23.12.2020 08:00 | 0.3 05.10.2020 20:00 | 500
49 | Junagadh | 66KV Sarsai S/S | 2020-05-02 | 2020-05-07 | 25.03.2019 | 12.05.2020 | 2 | 2 | 2 | 6 | 2020-05-12 | 7.08 MW 28-03-2021 16:00 | 0.15 MW 18-01-2021 03:00 | 500
50 | Junagadh | 66KV Dholidhar (Rangpar) S/S | 2020-07-03 | 2020-07-16 | 14.04.2020 | 29.07.2020 | 2 | 2 | 2 | 6 | 2020-07-29 | 4.12 MW 22-11-2020 16:00 | 0.01 MW 02-11-2020 19:00 | 500
51 | Junagadh | 66KV Bhankh S/S | 2020-07-27 | 2020-08-14 | 05.04.2020 | 31.07.2020 | 2 | 2 | 2 | 6 | 2020-07-31 | 2.88 MW 11-03-2021 8:00 | 0.01 MW 01-09-2020 01:00 | 500
52 | Junagadh | 66KV Delwada S/S | 2020-07-20 | 2020-07-21 | 11.04.2020 | 26.08.2020 | 1 | 2 | 2 | 5 | 2020-10-26 | 4.85 (13-03-2021 17:00:00) | 0.01 MW 20-11-20 13:00 | 500
53 | Junagadh | 66KV Khimpadar S/S | 2021-02-01 | 2021-02-06 | 26.04.2021 | 09.02.2021 | 1 | 2 | 1 | 4 | 2021-02-09 | 3.38 (29-03-2021 16:00:00) | 0.22 MW 10-02-2021 18:00 | 500
54 | Junagadh | 66KV Panch pipla S/S | 2021-01-30 | 2021-02-02 | 24.04.2020 | 15.03.2021 | 1 | 2 | 2 | 5 | 2021-03-15 | 15.33 MW 27-03-2021 07:00 | 0.01 MW 21-03-2021 12:00 | 500 | 1TR
55 | Nadiad | 66kV Antisar | 01.07.2020 | 04.07.2020 | 31.03.2020 | 07.01.2020 | 2 | 2 | 2 | 6 | 23.06.2020 | 3.76 10.02.21 14:00 | 0.05 24.06.20 17:00 | 504.93
56 | Nadiad | 66KV Sundarna | 01.07.2020 | 06.07.2020 | 31.03.2020 | 05.03.2020 | 2 | 2 | 2 | 6 | 27.10.20 | 3.66 (19-02-2021 19:00:00) | 0.10 27.2.21 21:00 | 647.18
57 | Nadiad | 66kV Abhripur | 10.07.2020 | 13.07.2020 | 31.03.2020 | 05.03.2020 | 2 | 2 | 2 | 6 | 23.10.2020 | 6.94 (20-03-2021 15:00:00) | 4.80 25.11.20 13:00 | 632.8
58 | Nadiad | 66KV Traj | 17.10.2020 | 19.10.2020 | 31.03.2020 | 23.03.2020 | 2 | 2 | 2 | 6 | 09.11.2020 | 1.56 (26-03-2021 14:00:00) | 0.45 20.11.20 16 .00 | 542.38
59 | Nadiad | 66kV Paldi | 10.08.2020 | 27.08.2020 | 31.03.2019 | 10.07.2020 | 2 | 2 | 2 | 6 | 2020-08-10 | 10.35 (18-02-2021 12:00:00) | 10.17 25.08.2020 10:00Hrs | 490.74
60 | Nadiad | 66kV Kunjrao | 03.10.2020 | 13.10.2020 | 31.03.2020 | 27.09.2020 | 2 | 2 | 2 | 6 | 1.11.20 | 4.95 (10-11-2020 11:00:00) | 2.85 9.12.20 10:00 | 585.6
61 | Nadiad | 220KV Barejadi | 2020-07-10 | 2020-07-13 | 31.03.2020 | 16.07.2020 | 4 | 5 | 12 | 21 | 2020-07-16 | 79.24 28/03/2021 14:00Hrs | 67.21 10/02/2021 17:00Hrs | 6077.54
62 | Navsari | 66kv Sadadvel s/s | 2020-08-11 | 17-8-2020 | 08.03.2020 | 11.07.2020 | 2 | 2 | 2 | 6 | 05.10.2020 | 2.63 (06-08-2020 16:00:00) | 0.9 MW 11.02.21 @10.00 | 500
63 | Navsari | 66kv Dandi s/s | 2020-07-09 | 2020-07-13 | 26.04.2020 | 08.07.2020 | 2 | 2 | 2 | 6 | 20.7.2020 | 8.51 (27-03-2021 00:00:00) | 1.5 26.01.21 @04.00 hrs | 500
64 | Navsari | 66kv Vangan s/s | 2020-07-16 | 2020-07-20 | 03.02.2020 | 07.07.2020 | 2 | 2 | 2 | 6 | 31.07.2020 | 2.25 (28-01-2021 19:00:00) | 0.5 MW 15.08.20 @15.00 | 500
65 | Navsari | 66kv Lachhakadi s/s | 2020-07-14 | 2020-07-16 | 27.01.2020 | 07.07.2020 | 2 | 2 | 2 | 6 | 27.07.2020 | 2.73 (07-03-2021 18:00:00) | 1.2 MW 10.09.20 @14.00 | 500
66 | Navsari | 66kv Abrama s/s | 2020-11-23 | 2020-12-01 | 15.01.2020 | 11.11.2020 | 2 | 2 | 2 | 6 | 03.03.2021 | 02 MW (10.03.21, 18.00hrs) | 01 MW (10.03.21, 09.00hrs) | 500
67 | Navsari | 66kv Kelkui s/s | 2020-12-15 | 2020-12-18 | 16.03.2020 | 12.11.2020 | 2 | 2 | 2 | 6 | 12.11.2020 | 0.5(12.11.20) 15.00 | 0.1(12.11.20) 11.00 | 500
68 | Navsari | 66kv Lotarva s/s | 2020-12-30 | 2020-12-31 | 27.01.2020 | 28.02.2021 | 2 | 2 | 2 | 6 | 28.02.2021 | 0.5(26.02.21) 16.00 | 0.1(26.02.21) 11.00 | 500
69 | Navsari | 66KV Ubhrat | 2020-07-09 | 2020-07-13 | 31.03.2020 | 04.03.2020 | 2 | 2 | 2 | 6 | 05.08.2020 | 1.59 MW 23.03.21 @09.00 | 0.91MW 12.12.20 @05.00 | 500
70 | Navsari | 66KV Jamanpada (Toranvera / Pani Khadak) | 2020-09-24 | 2020-10-01 | 15.08.2020 | 17.03.2020 | 2 | 2 | 2 | 6 | 29.10.2020 | 4.4 (08-03-2021 17:00:00) | 2.1 Mw 05.03.21 @11.00 | 500
71 | Navsari | 66KV Pratapnagar (Doldha) | 2020-08-20 | 2020-08-31 | 08.03.2020 | 29.02.2020 | 2 | 2 | 2 | 6 | 19.09.2020 | 1.6 (14-03-2021 03:00:00) | 0.8 Mw 04.01.21 @04.00 | 500
72 | Navsari | 66KV Tarsadi | 2020-06-18 | 2020-06-19 | 31.03.2020 | 07.03.2020 | 2 | 2 | 2 | 6 | 19.06.2020 | 2.66 (16.03.2021 at 9:00Hrs) | 0.3 (26.06.2020 at 16:00Hrs) | 500
73 | Navsari | 66KV Pathakvadi | 2020-08-05 | 2020-09-01 | 26.05.2020 | 06.03.2020 | 2 | 2 | 2 | 6 | 2020-09-17 | 1.4 07-03-2021 17:00 | 0.1 26/11/2020 03:00 | 500
74 | Navsari | 66KV Taparwada (Borpada) | 2020-11-18 | 2020-11-25 | 10.03.2020 | 07.03.2020 | 2 | 2 | 2 | 6 | 2021-03-01 | 1.15 19/03/2021 02:00 | 1.06 27/03/2021 00:00 | 500
75 | Navsari | 66KV Tokarva | 2020-08-19 | 2020-09-02 | 22.03.2020 | 26.02.2020 | 2 | 2 | 2 | 6 | 2020-10-13 | 0.82 (31-03-2021 12:00:00) | 0.2 27/01/2021 04:00 | 500
76 | Navsari | 66KV Jesingpura | 2020-07-16 | 2020-07-16 | 24.04.2020 | 29.02.2020 | 2 | 2 | 2 | 6 | 2020-10-14 | 3.97 (27-03-2021 12:00:00) | 1.04 17/12/2020 06:00 | 500
77 | Navsari | 66KV Waghnera | 2020-10-09 | 2020-10-09 | 10.03.2020 | 29.02.2020 | 2 | 2 | 2 | 6 | 2020-10-16 | 1.2 (05-03-2021 15:00:00) | 0.4 06-02-2021 17:00:00 | 500
78 | Navsari | 66KV Unchamala | 2020-07-16 | 2020-07-16 | 02.04.2020 | 27.02.2020 | 2 | 2 | 2 | 6 | 2020-09-15 | 6.9 (13-12-2020 15:00:00) | 0.3 18/11/2020 01:00 | 500
79 | Navsari | 66KV Panas (Amdha) | 2020-09-05 | 2020-09-17 | 31.03.2020 | 28.02.2020 | 2 | 2 | 2 | 6 | 2020-09-21 | 0.6MW dtd 28.03.21,11.00 | 0.1MW dtd 06.01.21,12.00 | 500
80 | Palanpur | 66KV Rampura(D) S/S | 2020-12-24 | 2020-12-28 | 26.05.2020 | 27.07.2020 | 2 | 1 | 2 | 5 | 29.12.2020 | 14.8MW, 25.03.21@10.00HRS | 0.20MW, 18.03.21@17.00HRS | 492.58
81 | Surendranagar | 66 kV Bhagapura | 17.3.2020 | 23.3.2020 | 01.10.2020 | 01.10.2020 | 2 | 3 | 1 | 6 | 01.10.2020 | 0.1MW, 19.07.20 20hrs | 0.1MW, 02.10.20 01hrs | 500
82 | Surendranagar | 66 kV Ukardi | 21.3.2020 | 23.3.2020 | 05.07.2020 | 15.07.2020 | 2 | 3 | 2 | 7 | 09.11.2020 | 22.3MW, 11.01.21, 18hrs | 0.5MW, 09.11.20, 1.00 hrs | 500
83 | Surendranagar | 66KV Juna Jasapar S/S | 25.06.2020 | 26.06.2020 | 16.12.2018 | 01.07.2020 | 2 | 2 | 1 | 5 | 01.07.2020 | 1.81 (13-03-2021 12:00:00) | 0.2, 13.11.20 ,17.00 | 500
84 | Surendranagar | 66KV Jobala S/S | 09.07.2020 | 10.07.2020 | 31.05.2019 | 11.07.2020 | 2 | 2 | 2 | 6 | 28.07.2020 | 3.03, 16.10.20 ,15.00 | 1.056 , 28.07.2020, 10:00 | 500
85 | Surendranagar | 66KV Juna Ghanshyamgadh S/S | 11.09.2020 | 14.09.2020 | 17.03.2020 | 01.10.2020 | 2 | 2 | 2 | 6 | 01.10.2021 | 5.85, 04.01.2021 11:00 | 0.5, 18.01.21, 20:00 | 500
86 | Surendranagar | 66KV Ramgadh S/S | 19.02.2021 | 19.02.2021 | 12.05.2020 | 19.03.2021 | 2 | 2 | 2 | 6 | 19.03.2021 | 1.55, 27.03.21 11:00 | 0.2, 19.03.2021 18.00 | 500
87 | Jamnagar | 66Kv Rinjapar | 2018-05-12 | 2019-10-01 | 09.06.2017 | 07.02.2019 | 2 | 2 | 2 | 6 | 26-09-2019 | 4.86MW 23-2-2020 | 0.08MW 26-09-2019 | 500
88 | Navsari | 220KV Virpore | 2020-12-23 | 2020-12-24 | 10.07.2020 | 24.12.2020 | 5 | 4 | 14 | 23 | GETCO SS Is ready
89 | Surendranagar | 400KV Pachcham S/S | 02.03.2021 | 10.03.2021 | 12.10.2021 | 26.03.2021 | 6 | 9 | 12 | 27 | GETCO SS Is ready
[9 empty] | Total | 574

## 2-FB
Feeder Bay commercialized during FY 2020-21
Sr. No. | Name of Circle | Name of S/S | Voltage Class | Section Pertaining to | Feeder Bay | Date of Inspection | Date of CEI Certificate | Date of Schedule Completion | Date of Actual Charging | Total No. of Bays | First Date of Power Flow | Maximum Load (Date & Time)-MW | Minimum Load (Date & Time)- MW | Approved Cost
No. | 1 | 2 | 3 |  | 4 | 5 | 6 |  |  | 7 | 8 | 9 | 10 | 11
1 | Amreli | 66kV Pithalpur SS | 66KV | SS | 66KV Sartanpar line bay | 2020-03-21 | 2020-03-23 | 30.06.2020 | 06.07.2020 | 1 | 06.07.2020 | 3.12 MW 18.03.2021 (07:00) | 0.1MW 12.07.2020 17:00
2 | Amreli | 66KV Lunidhar SS | 66KV | SS | 66KV Devgam line bay | 2020-03-07 | 2020-03-11 | 30.09.2020 | 10.09.2020 | 1 | 10-09-2020 | 4.27 /14.10.2020@15:00 | 0.84 / 19.09.2020 @19:00
3 | Anjar | 220KV Vondh S/s | 220kV | SS | 01 No. of 25MVAr, 220kV T&R make Reactor | 07.03.2020 | 09.03.2020 | 21.06.2018 | 24.09.2020 | 1 | 24.09.2020 | 22.4 (17.03.2021/4:00) | 20.6 (03.03.2021/18:00) | 200
4 | Anjar | 220KV Vondh S/s | 66KV | SS | 1 Nos 66Kv feeder bay 220KV Vondh S/S for 66KV Vondh-HPCL Line | 18.03.2020 | 18.03.2020 | 03.11.2018 | 05.11.2020 | 1 | 05.11.2020 | 3.267MW (25.01.2021/12:00) | 0.001MW (05.12.2020/02:00) | 59.83 | 08.05.2018 PGVCL agrrement | 180 days TLE as per GERC norms
5 | Anjar | 66KV Dhordo S/S | 66KV | SS | 1 Nos 66Kv feeder bay 66KV Dhordo S/S for 66KV Dhordo-Agrocel Line | 03.10.2020 | 05.10.2020 | 27.07.2020 | 05.11.2020 | 1 | 05.11.2020 | 5.09 01.03.2021 16:00:00 | 0.12 24.01.2021 19:00:00 | 42.28 | 30.01.2020 PGVCL agrrement | 180 days TLE as per GERC norms
6 | Bharuch | 2 Nos feeder Bay at 220kv Zanor NTPC | 220KV | SS | 220kv Haldarwa & Zagadiya | 17.03.2020 | 18.06.2020 | 31.03.2020 | 10.07.2020 | 2 | 26.07.2020 | 82.1 (18.09.2020/19:05) | 8 (14.01.2021/22:00) | 78597801
7 | Bharuch | 2 Nos feeder Bay at 220kv Kim s/s | 66 KV | R&M | 66kv Kim-Pipodara line | 5.2.2021 | 16.02.2021 | 31.03.2020 | 25.02.2021 | 2 | 12.02.2021 | 33 (15.03.2021/11:00) | 22 (28.03.2021/22:00) | 4001498
8 | Bharuch | 2 Nos 66kv feeder bay at 66kv kasal s/s | 66 KV | Deposit | 66Kv M/s Executive Engineer,Ver-II, Goddha unit | 05.01.2021 | 05.01.2021 | 5.7.2020 | 05.1.2021 | 2 | 05.01.2021 | 5 (15.03.2021/11:00) | 0.9 (10.02.2021/08:00) | 3332267
9 | Bharuch | 2 Nos Feeder Bay at 66kv Sisor s/s | 66 KV | Deposit | 66KV M/s Executive Engineer,Ver-II,Kakarapar | 05.01.2021 | 05.01.2021 | 15.6.2020 | 5.01.2021 | 2 | 05.01.21 | 8.1MW (16.03.2021 & 14:00) | 1.5 MW(05.02.2021 & 16:00) | 2888620
10 | Bharuch | 66Kv Feeder bay at 220Kv Dahej S/s | 66KV | Deposit | 66KV M/s Hemani Industries ltd | 11.03.2020 | 11.03.2020 | 29.8.2021 | 06.05.2020 | 1 | 06.05.2020 | 4.9 (06.03.2021/12:00) | 2.0 (11.06.2020/19:00) | 3454085.68
11 | Bharuch | 66Kv Feeder bay at 66Kv Sambheti S/s | 66KV | Deposit | 66KV M/s.UPL Ltd. | 13.06.2020 | 16.06.2020 | 21.08.19 | 05.08.2020 | 1 | 05.08.2020 | 3.36 (11.02.2021/19:00) | 0.24 (09.01.2021/19:00) | 3272129.007
12 | Bharuch | 66Kv Feeder bay at 66Kv Panoli –II S/s | 66KV | Deposit | 66KV M/s.Hikal Ltd. | 12.11.2020 | 13.11.2020 | 26.10.2019 | 09.12.20 | 1 | 10.12.2020 | 2.84 (09.03.2021/15:00) | 2.13 (02.01.2021/20:00) | 3272129.08
13 | Bharuch | 220Kv Feeder bay at 220Kv Suva S/s | 220 KV | Deposit | 220KV M/s.MRF Ltd. | 6.2.2021 | 17.02.2021 | 16.01.2020 | 12.3.2021 | 2 | 12.03.2021 | 7 (20.03.2021/01:00) | 2.5 (30.03.2021/04:00) | 54196019.88
14 | Bharuch | 66Kv Feeder bay at 66Kv Vadadala S/s | 66KV | Deposit | 66kv M/s.Meghmani Organics Ltd. | 20.10.2020 | 20.10.2020 | 17.5.2020 | 10.11.2020 | 1 | 29.10.2020 | 6.1 (16.11.2020/18:00) | 0.64 (10.11.2020/19:00 | 3644232.21
15 | Bharuch | 66Kv Feeder bay at 66Kv Panoli B S/s | 66KV | Deposit | 66kv M/s.Mahansaria Tyres Pvt. Ltd. | 29.08.2020 | 31.08.2020 | 8.6.2020 | 15.9.2020 | 1 | 15.09.2020 | 6.26 (26.12.2020/11:00) | 0.6 (31.10.2020/16:00) | 4681033.21
16 | Gondal | 66kV Mahendranagar SS (Sunworld) | 66kV | Deposit | 66Kv M/s. Sunworld Vetrified Pvt. Ltd. | 29.07.2020 | 14.08.2020 | 01-09-2020 | 01-09-2020 | 1 | 01-09-2020 | 6.8594MW 01-10-2020 14:00 | 0.6850MW 08-10-2020 02:00 | 43.43 Lacs
17 | Gondal | 66KV Devda S/S | 66kV | R&M | 1 (TRF Bay) | 15.12.2020 | 16.12.2020 | 14-12-2020 | 14-12-2020 | 1 | 14-12-2020 | 0.65MW 03-02-2021(16:00) | 0.01MW 19-12-2020 10:00 | with SS
18 | Gondal | 66kV Mahendranagar SS | 66kV | Deposit | 66Kv M/s. Simpolo Vetrified Pvt. Ltd. | 29.12.2020 | 30.12.2020 | 11-01-2021 | 11-01-2021 | 1 | 11-01-2021 | 6.5221MW 14-03-2021 10:00 | 1.5985MW 15-03-2021 14:00 | 43.43 Lacs
19 | Gondal | 66kV Matel-II SS | 66kV | Deposit | 66Kv M/s. Spento Papers LLP. | 13.01.2021 | 13.01.2021 | 2021-01-20 | 2021-01-20 | 1 | 2021-01-20 | 6.3MW 23-03-2021 11:00 | 0.3MW 14-03-2021 08:00 | 41.91 Lacs
20 | Gondal | 66kV Jodhparnadi SS | 66kV | Deposit | 66 kV S/C Jodhparnadi to M/s Lorenzo Vetrified Tiles Pvt. Ltd | 10.02.2021 | 15.02.2021 | 17.03.2021 | 17.03.2021 | 1 | 17.03.2021 | 4.20MW 22-03-2021 19:00 | 0.80MW 17-03-2021 20:00 | 41.91 Lacs
21 | Himatnagar | 66KV Tintoi S/S | 66kV | SS | 66kV Kushki Line | 03.12.2020 | 04.12.2020 | 31.03.2020 | 29.12.2020 | 1 | 29.12.2020 | 4.0MW 12.01.2021 18.00 | 0.9MW,19.01.2021 03.00
22 | Himatnagar | 66KV Vartol S/s | 66kV | SS | 66kV Didhiya line | 10.07.2020 | 13.07.2020 | 31.03.2020 | 18.08.2020 | 1 | 18.8.2020 | 38MW , 06.02.2021, 10.00 Hrs | 2.0MW,18.10.2020, 02.00 Hrs
23 | Himatnagar | 66kV Ramgadhi s/s | 66kV | SS | 66kV Kherai line | 12.03.2020 | 13.03.2020 | 31.03.2020 | 29.06.2020 | 1 | 29.06.2020 | 2.9MW 18.11.20 17.00 | 0.8MW 18.02.21 02.00
24 | Himatnagar | 66KV Bhalak S/s | 66kV | Deposit | 66kV Jantral P.S. line | 25.08.2020 | 25.08.2020 | 31.03.2020 | 31.08.2020 | 1 | 31.08.2020 | 1.5MW , 21.01.2021, 15.00 Hrs | 0.0MW, 30.09.2020, 08.00 Hrs
25 | Himatnagar | 66KV Bhalak S/s | 66kV | Deposit | 66kV Bhalak P.s. line | 08.07.2020 | 19.08.2020 | 31.03.2020 | 30.09.2020 | 1 | 30.09.2020 | 2.3MW, 12.10.2020, 10.00Hrs | 0.6MW, 06.10.2020, 15.00 Hrs
26 | Jambuva | 400 KV Asoj | 400 | Deposit | 220 KV FB for IOCL at 400 KV Asoj SS | 20.03.2020 | 24.03.2020 | Option III | 21.09.2020 | 2 | 22.02.21 | 1.71 MW 29.03.2021 15:00 hrs | 1.11 MW 3.03.2021 12:00 hrs
27 | Jambuva | 220kV Jambuva | 220 | SS | 2no. of 220kV Jambuva-PGCIL D/C line feeder bay at 220kV Jambuva S/S | 08.09.2020 | 09.09.2020 | 06.04.2020 | 17.12.2020 | 2 | 17.12.20 | 197.80 MW 17.12.20 21:00 hrs | 169.70 MW 17.12.20 14:00 hrs
28 | Jambuva | 66kV Baska | 66 | Deposit | Polycab India Pvt Ltd 4 nos of 66kV FB at 66kV Baska ss & 01 no of 66kV bus PT-2 bay at 66kV Baska ss | 15.02.2021 | 15/2/2021 | Option III | 18.02.2021 | 4 | 12.03.21 | 4.2 MW 20.03.21 18.00 hrs | 0.5 MW 14.03.21 00:01 hrs
29 | Jambuva | 66kV Sarasva | 66 | Deposit | 01 nos. of 66kV Feeder Bay for 66kV Sarasva - Gothib Line at 66kV Sarasva s/s for Gothib pumping station No. 2 | 23.03.2020 | 27.03.2020 | 02.03.2020 | 20.03.2020 | 1 | 20.03.20 | 6.8 MW DATE 07.03.21 16:00 | 0.02 MW 23.01.21 19:00
30 | Jambuva | 66kV Valakhedi | 66 | R&M | 01 nos. of 66kV Feeder Bay for 66k Valakhedi - Nanikyar Line at 66kV Valakhedi s/s | 2020-12-22 | 25/12/2020 | 02.03.2020 | 05.08.2020 | 1 | 04.08.20 | 7.7 MW DATE 07.03.21 16:00 | 0.02 MW DATE 16.03.21 TIME 15:00
31 | Jambuva | 66kV Gultora | 66 | SS | 66kV FB at Gultora Ss for Zalod-Gultora line | 12.02.2020 | 24.02.2020 | 05.07.2019 | 29.07.2020 | 1 | 05.10.20 | 25.6 MW DATE 07.12.20 13:00 | 2.3 MW 12.01.21 23:00
32 | JAMNAGAR | 132KV Naghedi S/s | 66kv | SS | For 66KV S/C Naghedi Dhinchada UG Cable line | 21.05.2020 | 29.05.2020 | 30.04.2020 | 15.06.2020 | 1 | 27.10.2020 | 3.7 MW 16.03.2021 12.00 | 1.2 MW 16.01.2021 13.00
33 | JAMNAGAR | 66kv Dhudasiya S/s | 66kv | SS | 66KV Dhudasiya Dhutarpar line | 13.05.2020 | 02.06.2020 | 31.03.2020 | 25.06.2020 | 1 | 24.09.2020 | 1.2MW 04.02.2021 16.00 | 0.1MW 24.09.20 14.00
34 | JAMNAGAR | 66kv Advana S/s | 66kv | SS | 66KV ADVANA LALAPARDA LINE | 06.03.2020 | 09.03.2020 | 30.03.2018 | 21.03.2020 | 1 | 10.06.2020 | 4.8 MW 18.11.20 18.00 | 0.1 MW 08.07.20 04.00
35 | Junagadh | 66KV Navagam S/S | 66KV | SS | 66KV Khim-padar line | 06.01.2021 | 06.01.2021 | 2017-04-26 | 2021-02-09 | 1 | 2021-02-09 | 0.67 07.03.2021 (13:00) | 0.02 01.03.2021 05:00
36 | Mehsana | 66kv Indrad | 66kv | SS | 1 ( for M/s Ratnamani line ) | 8.10.2020 | 9.10.2020 | 28.11.20 | 28.11.20 | 1 | 28/11//2020 | 2.2 MW 08.01.21 11.00 | 0.1MW/29.03.2021 01.00hrs
37 | Nadiad | 66kV Limbasi | 66 | Deposit | 66kV Limbasi - Concord EHV consumer line CD-5000 KVA - | 2021-02-16 | 2021-02-18 | 2020-01-10 | 2021-03-05 | 1 | 05.03.2021 | 0.7MW on 17.03.21 at 18:00 | 0.4MW on 06.03.21 at 14:00 | 17021200
38 | Nadiad | 66KV Bopal | 66 | Deposit | 66KV Bopal - ISRO EHV Consumer Line | 2020-01-29 | 2020-01-31 | 2019-09-06 | 2020-10-01 | 2 | 01.10.2020. | 2.20 MW 05.03.2021 at time 14:00 | 0.2 MW on Date : 22.03.2021 at time : 12:00 | 40178837
39 | Navsari | 66kv Olpad s/s (R&M) | 66 KV | R&M | Mora & Saroli line | 2021-02-11 | 2021-03-01 | 20.03.2021 | 20.03.2021 | 2 | 20.03.2021 | 2.3MW 20.03.2021 15.10Hrs | 1.7MW 27.03.2021 10.10Hrs
40 | Navsari | 66kv Vapi GIDC 3rd Phase s/s | 66 KV | Deposit | Aarti Ind. Line | 2020-05-14 | 2020-05-29 | 15.04.2020 | 12.06.2020 | 1 | 20.07.2020 | 6. MW 11.01.2021/16:00 Hrs | 0.6 MW/01.09.2020/14:00 Hrs
41 | Navsari | 66kv Karambele s/s | 66 KV | Deposit | GHCL line | 2020-04-01 | 2020-04-13 | 15.04.2020 | 15.04.2021 | 1 | 26.05.2020 | 5.1 MW/23.10.2020/11:00 Hrs | 1.2 MW/02.10.2020/10:00 Hrs
42 | Surendranagar | 66kv Endla | 66kv | SS | 1 ( for Bhagapura line ) | 21.3.2020 | 23.3.2020 | 01.10.2020 | 01.10.2020 | 1 | 01.10.2020 | 1.2 MW,20.01.2021 @11.00 hrs. | 1 MW, 05.12.2020@17.00
43 | Nadiad | 66Kv Rozva | 66 | Deposit | 66kv Rozva-J K Cement line | 2020-02-10 | 2020-10-02 | 2019-08-01 | 2020-03-20 | 1 | 13-2-2020 | 3.5 MW 6.11.2020/20.00 | 0.1 MW 1.4.2020/17.00 | 0.04
44 | Navsari | 66kv Kocharva s/s | 66 KV | SS | Ambach line | 2020-12-09 | 2020-12-21 | 2020-03-31 | 04.11.2020 | 1 | GETCO Bay is ready |  |  | Load
45 | Navsari | 66kv Madhi s/s (R&M) | 66 KV | R&M | Borakhdi line | 2020-07-08 | 2020-07-13 | 2020-07-13 | 2020-07-13 | 1 | GETCO Bay is ready |  |  | Load
46 | Navsari | 66kv Borakhdi s/s (R&M) | 66 KV | R&M | Madhi line | 2020-07-08 | 2020-07-13 | 2020-07-13 | 2020-07-13 | 1 | GETCO Bay is ready |  |  | Load
47 | Navsari | 66kv Dharampur s/s (KSY) | 66 KV | KSY | Atul GIS 1 & 2 | 2021-01-16 | 2021-02-25 | 16.01.2021 | 25.02.2021 | 2 | GETCO Bay is ready |  |  | load
48 | Navsari | 66kv Valod s/s (KSY) | 66 KV | KSY | Virpur (220 KV) line 1 & 2 | 2021-03-27 | 2021-04-03 | 03.04.2021 | 03.04.2021 | 2 | GETCO Bay is ready |  |  | not comm
49 | Jambuva | 66kV Ranjitnagar | 66 | Deposit | 01 no of Feeder bay at 66kV ranjitnagar ss for M/s GFL | 31.03.2021 | 31/3/2021 | Option III | 28.05.2021 | 1 | GETCO Bay is ready |  |  | No Load
50 | Amreli | 132KV Paliyad SS | 66KV | SS | 66KV Sarva line bay | 06-01-2021 | 06-01-2021 | 31.03.2021 | 20.03.2021 | 1 | GETCO Bay is ready |  |  | laod
51 | Amreli | Panvi | 66kV | SS | 66kV Panvi-Navda (Panvi S/S) | 22.11.2019 | 25/11/2019 | 31.01.2020 | 17.01.2020 | 1 | GETCO Bay is ready |  |  | Dissallowed
52 | Gondal | 66KV Dhrangda Ss | 66KV | R&M | 2 Nos FB at 66KV Dhrangda Ss for 66KV D/C Dhrangada Virpar line | 18.10.19 | 21.10.19 | 03.02.2019 | 05.10.2019 | 2 | GETCO Bay is ready |  |  | Dissallowed
60

## Aug - R&M
Augmantation during FY 2020-21
Sr. No. | Name of Circle | Name of S/S | Votage Class | Augmanted Bay | Date of Inspection | Date of CEI Certificate | Date of Schedule Completion | Date of Actual Charging | Total No. of Bays | First Date of Power Flow | Maximum Load (Date & Time)-MW | Minimum Load (Date & Time)- MW | Approved Cost
No. | 1 | 2 | 3 | 4 | 5 | 6 |  |  | 7 | 8 | 9 | 10 | 11
1 | Amreli | 66KV Rajula | 66/11 | 10MVA New Transformer bay-3 | 11.12.2020 | 15.12.2020 | 2017-18 | 16.07.2020 | 1 | 16.07.2020 | 3 MW (17.02.2021 @ 15:00) | 0 MW (11.03.2021 @ 9:00) | 53.22
2 | Amreli | 66KV Dharwala | 66/11 | 15MVA New Transformer bay-3 | 18-12-2020 | 21-12-2020 | 2018-19 | 16.07.2020 | 1 | 16.07.2020 | 5.06 MW 13.10.2020 @ 20:00 Hrs. | 0.31 MW 18.07.2020 @ 18:00 Hrs. | 139.61
3 | Amreli | 66KV Trapaj | 66/11 | 10MVA New Transformer bay-3 | 29.07.2020 | 13.08.2020 | 2018-19 | 31.07.2020 | 1 | 31.07.2020 | 3.33 MW 19.11.2020 @11:00 Hrs | 0.1MW 17:00 Hrs@ 08.08.2020 | 53.22
4 | Amreli | 66kv Ambardi | 66/11 | 10MVA New Transformer bay-3 | 15.12.2020 | 21.12.2020 | 2017-18 | 13.08.2020 | 1 | 13.08.2020 | 3.4 MW (14.10.2020 @ 15:00) | 0 MW (16.08.2020 @ 11:00) | 53.22
5 | Amreli | 66kv Khambhala | 66/11 | 10MVA New Transformer bay-3 | 21.08.2020 | 26.08.2020 | 2018-19 | 28.08.2020 | 1 | 28.08.2020 | 7.1 (27.03.2021@ 17:00) | 0.2 (21.10.2020 @14:00) | 53.22
6 | Amreli | 66Kv Jafrabad | 66/11 | 10MVA New Transformer bay-3 | 11.12.2020 | 15.12.2020 | 2019-20 | 29.12.2020 | 1 | 29.12.2020 | 6.4 MW (16.03.2021 @ 15:00) | 2.1 MW (03.01.2021 @ 10:00) | 53.22
7 | Amreli | 66KV Mota Barman | 66/11 | 10MVA New Transformer bay-3 | 22.12.2020 | 23.12.2020 | 2018-19 | 31.12.2020 | 1 | 31.12.2020 | 2.5 MW (02.01.2021 @ 12:00) | 0.1 MW (02.01.2021 @ 10:00) | 53.22
8 | Anjar | 66kV Siracha | 66/11 | 10MVA New Transformer bay-3 | 23.07.2020 | 23.07.2020 | 2019-20 | 12.10.2020 | 1 | 12.10.2020 | 4.39 (5.3.21 & 19.00) | 0.02 (03.03.2021 & 1 | 53.22
9 | Anjar | 66KV Sukhpar | 66/11 | 10MVA New Transformer bay-3 | 2.12.2020 | 2.12.2020 | 2018-19 | 18.12.2020 | 1 | 18.12.2020 | 3.17 (23.02.21 & 06:00) | 0.011 (21.12.2020 & 8:00) | 53.22
10 | Anjar | 66kv Parjau (Vanku) s/s | 66/11 | 10MVA New Transformer bay-3 | 21.11.20 | 25.11.2020 | 2017-18 | 22.12.2020 | 1 | 22.12.2020 | 5.9 (29.1.21 & 16.00) | 1.7 (20.1.21 & 8.00) | 53.22
11 | Anjar | 220KV Nakhtrana S/s | 220kV | 01 No. of 25MVAr, 220kV T&R make Reactor at 220KV Nakhtrana S/s | 07.03.2020 | 09.03.2020 | 17.06.2018 | 19.06.2020 | 2 | 19.06.2020 | 22.4 18.09.2020 & 24.00 | 21.2 1.09.2020 & 19:00 | 450 | As per AT of HEC of 09.11.2017, completion period from 22.06.2017 to twelve month
12 | Bharuch | 66KV Gothan | 66/11 | 20MVA New Transformer bay-3 | 20.07.2020 | 22.07.2020 | 2018-19 | 29.08.2020 | 1 | 29.08.2020 | 10.2(01-03-2021 11:00) | 7.8 (30-08-2021 12:00) | 163.38
13 | Bharuch | 66KV Gothan | 66/11 | 20MVA New Transformer bay-4 | 20.07.2020 | 22.07.2020 | 2018-19 | 29.08.2020 | 1 | 29.08.2020 | 11.8(24-03-2021 11:00) | 7.8 (30-08-2021 12:00) | 163.38
14 | Gondal | 66kV Limbada | 66/11 | 10MVA New Transformer bay-3 | 07.11.2020 | 25.11.2020 | 2019-20 | 24.06.2020 | 1 | 24.06.2020 | 3.2 26.03.2021, 17:00 | 0.1 31.03.2021, 05:00 | 53.22
15 | Gondal | 66kv Popatpara | 66/11 | 15MVA New Transformer bay-3 | 25.08.2020 | 25.08.2020 | 2019-20 | 8.9.20 | 1 | 12.09.2020 | 4.8 (13.11.2020) 10:00 | 0.60 08.01.2021, 04:00 | 139.61
16 | Gondal | 66KV Pipaliya Road | 66/11 | 20MVA New Transformer bay-3 | 07.10.2020 | 09.10.2020 | 2019-20 | 19.09.2020 | 1 | 19.09.2020 | 16.5 14.03.2021, 15:00 | 3.9 18.01.2021, 24:00 | 163.38
17 | Gondal | 66kV Vaghpar | 66/11 | 20MVA New Transformer bay-3 | 23.10.2020 | 27.10.2020 | 2019-20 | 21.10.2020 | 1 | 21.10.2020 | 6.17 06.01.2021, 11:00 | 1.28 20.01.2021, 10:00hrs | 163.38
18 | Gondal | 66kV Thikariyali | 66/11 | 15MVA New Transformer bay-3 | 21.11.2020 | 07.12.2020 | 2019-20 | 12.11.2020 | 1 | 12.11.2020 | 6.3 11.02.2021, 02:00 | 1.8 14.02.2021, 22:00 | 139.61
19 | Gondal | 66Kv Mavdi | 66/11 | 10MVA New Transformer bay-3 | 30.12.2020 | 12.01.2021 | 2019-20 | 31.12.20 | 1 | 31.12.20 | 4.27 20.01.2021, 14:00 | 0.52 12.01.2021, 03:00 | 53.22
20 | Gondal | 66kV Ravapar | 66/11 | 10MVA New Transformer bay-3 | 09.03.2021 | 10.03.2021 | 2019-20 | 13.03.2021 | 1 | 13.03.2021 | 2.39 22.03.2021, 23:00 | 1.24 27.03.2021, 15:00 | 53.22
21 | Jambuva | 400kV Asoj S/s | 220/66kV | 220/66kV 160MVA TRF no.2 at 400KV Asoj S/S | 08.09.2020 | 09.09.2020 | 2015-16 | 21.10.20 | 2 | 21.10.20 | 46 MW/ 14.3.2021 at 23:00 hrs | 08 MW/ 4.2.2021 at 14:00 hrs | 800
22 | Jambuva | 220KV Waghodia | 66/11 | 20MVA New Transformer bay-4 | 04.05.20 | 07.05.2020 | 2017-18 | 04.05.2020 | 1 | 04.05.2020 | 8.99 ( 10.3.21 at 11.00) | 1.42 (5.6.20 at 22.00) | 163.38
23 | Jambuva | 66kv Kawant | 66/11 | 10MVA New Transformer bay-3 | 06.11.20 | 07.11.2020 | 2015-16 | 11.11.2020 | 1 | 11.11.2020 | 4.23 on dtd 13.03.2021@12:00 | 1.5 on dtd 20.06.2021@22:00 | 53.22
24 | JAMNAGAR | 220kv Moti Gop S/s | 220/66 | Trasformer Bay in S/s | 27.10.2020 | 29.10.2020 | 19.05.2017 | 04.11.2020 | 2 | 04.11.2020 | 16.8 MW(11-12-2020 at 12:00 Hrs) - | 1.2 MW(01-02-2021 at 00:00 Hrs) - | 700
25 | JAMNAGAR | 220kv Bhatiya S/s | 220 | Reactor Bay | 29.07.2020 | 13.08.2020 | 23.06.2018 | 01.12.2020 | 1 | 31.12.2020 | 21.5 MW(18.03.2021 at 05:00 Hrs) - | 20 MW(17.02.2021 at 14:00 Hrs) - | 450
26 | Jamnagar | 66kV Babarzar | 66/11 | 15MVA New Transformer bay-3 | 28.09.20 | 07.10.2020 | 2017-18 | 14.10.2020 | 1 | 14.10.2020 | 2.4 MW (25.11.2020, 18:00) | 0.2 MW (18.11.2020, 03:00) | 139.61
27 | Jamnagar | 66kv Kalyanpur | 66/11 | 15MVA New Transformer bay-3 | 13.10.20 | 14.10.2020 | 2017-18 | 29.10.2020 | 1 | 29.10.2020 | 2.7 MW (31.03.2021, 17:00) | 0.4 MW (30.03.2021, 10:00) | 139.61
28 | Jamnagar | 66kV Lamba | 66/11 | 10MVA New Transformer bay-3 | 13.10.20 | 14.10.2020 | 2017-18 | 12.11.2020 | 1 | 12.11.2020 | 3 MW (20.11.2020, 18:00) | 0.2 MW (27.11.2020, 12:00) | 53.22
29 | Jamnagar | 66KV Shaper(BED) | 66/11 | 10MVA New Transformer bay-3 | 27.11.20 | 02.12.2020 | 2018-19 | 07.12.20 | 1 | 07.12.20 | 28.03.2021 17.00 hrs- 2.48 | 11.03.2021 13.00 hrs - 0.21 | 53.22
30 | Jamnagar | 66kV Bhankhokhari | 66/11 | 15MVA New Transformer bay-3 | 23.11.20 | 26.11.2020 | 2017-18 | 05.01.2021 | 1 | 05.01.2021 | 3.26 MW (04.02.2021, 11:00) | 0.18 MW (14.01.2021, 13:00) | 139.61
31 | Jamnagar | 66kV Bhadthar | 66/11 | 15MVA New Transformer bay-3 | 21.12.20 | 24.12.2020 | 2017-18 | 03.03.2021 | 1 | 03.03.2021 | 3.36 MW (26.03.2021, 15:00) | 0.20 MW (06.03.2021, 02:00) | 139.61
32 | Junagadh | 220KV Visavadar S/S | 220/66KV | 100MVA 220/66KV T&R Tr-4 | 2020-08-19 | 2020-08-24 | 2015-16 | 18.9.20 | 2 | 2020-09-18 | 62.8 MW 16-01-21 15:00 | 3.8 MW 01-10-2020 8:00 | 185
33 | Junagadh | 220KV Kansari | 220/66KV | 220/66 KV 50MVA Trns. No.3 Bay | 23.3.21 | 25.3.2021 | 2014-15 | 30.03.21 | 2 | 31.03.21 | 13.0MW, 31.03.21 17:00 hrs | 09.0 MW 31.03.21 23:00 Hrs | 185
34 | Junagadh | 66kV Alidar | 66/11 | 10MVA New Transformer bay-3 | 20.11.2020 | 25.11.2020 | 2017-18 | 18.7.20 | 1 | 09.11.2020 | 5.7 (15.02.2021, 14:00) | 2.2 (16.03.2021, 09:00) | 53.22
35 | Junagadh | 66kV Shindaj | 66/11 | 10MVA New Transformer bay-3 | 27.10.2020 | 04.11.2020 | 2017-18 | 8.9.20 | 1 | 10.11.2020 | 4 (03.02.2021, 20:00) | 3.06 (31.01.2021, 19:00) | 53.22
36 | Junagadh | 66kV Agataray | 66/11 | 10MVA New Transformer bay-3 | 15.12.2020 | 15.12.2020 | 2019-20 | 24.12.2020 | 1 | 24.12.2020 | 2.16 (26.12.2020, 06:00) | 1.44 (28.03.2021, 16:00) | 53.22
37 | Junagadh | 66kV Ghatwad | 66/11 | 10MVA New Transformer bay-3 | 16.02.2021 | 17.02.2021 | 2017-18 | 8.1.21 | 1 | 15.01.2021 | 1.6 (07.03.2021, 13:00) | 0.8 (25.03.2021, 07:00) | 53.22
38 | Junagadh | 66 kV Khambhaliya | 66/11 | 10MVA New Transformer bay-3 | 19.02.2021 | 22.02.2021 | 2020-21 | 11.2.21 | 1 | 12.02.2021 | 2.40 (29.03.2021, 11:00 | 0.60 (30.03.2021, 16:00) | 53.22
39 | Mehsana | 66kv Mandali | 66/11 | 10MVA New Transformer bay-3 | 16.06.2020 | 20.08.2020 | 2019-20 | 5.5.2020 | 1 | 5.5.2020 | 2.65 (25.10.2020/16.00) | 1.65 (18.08.2020/22.00) | 53.22
40 | Mehsana | 66kv Karli | 66/11 | 10MVA New Transformer bay-3 | 17.08.2020 | 28.08.2020 | 2019-20 | 14.10.2020 | 1 | 14.10.2020 | 4.4 (25.01.2021/16.00) | 2.7 (02.12.2020/5.00) | 53.22
41 | Mehsana | 66kv Navasudasan | 66/11 | 10MVA New Transformer bay-3 | 12.02.2021 | 17.02.2021 | 2019-20 | 18.2.2021 | 1 | 18.2.2021 | 3.4(28.02.2021/17.00) | 2.85(17.03.2021/13.00) | 53.22
42 | Mehsana | 66kv Mudana | 66/11 | 10MVA New Transformer bay-3 | 17.03.2021 | 17.03.2021 | 2019-20 | 23.3.2021 | 1 | 23.3.2021 | 3.29(26.03.2020/15.00) | 2.56(28.03.2021/21.00) | 53.22
43 | Navsari | 66 kv Navsari (New) | 66/11 | 20MVA New Transformer bay-4 | 11.01.2021 | 12.01.2021 | 2019-20 | 09.06.2020 | 1 | 09.06.2020 | 5.1 MW (14.03.2021) | 2.5 MW (18.01.2021) | 163.38
44 | Navsari | 66kv GETP ss | 66/11 | 20MVA New Transformer bay-4 | 15.01.21 | 18.01.2021 | 2019-20 | 09.06.2020 | 1 | 21.01.2021 | 5.2 MW (06.03.2021) | 3.2 MW (31.01.2021) | 163.38
45 | Navsari | 66kV Sanjan | 66/11 | 15MVA New Transformer bay-3 | 29.01.21 | 25.2.2021 | 2020-21 | 11.7.20 | 1 | 13.7.2020 | 8.6MW 28.07.20,11.00hrs | 1.7MW dt 29.03.21,08.00hrs | 139.61
46 | Navsari | 66kV Khadki | 66/11 | 15MVA New Transformer bay-3 | 08.09.2020 | 17.09.2020 | 2020-21 | 10.8.20 | 1 | 10.08.2020 | 8.4MW dt22.10.20,11.00hrs | 1.6MW dt 15.11.20,16.00hrs | 139.61
47 | Navsari | 66kV Dharampur | 66/11 | 10MVA New Transformer bay-4 | 26.11.2020 | 21.12.2020 | 2017-18 | 18.11.20 | 1 | 21.12.2020 | 6.9MW dt23.03.21, 16.00hrs | 0.7MW dt 106.02.21,17.00hrs | 53.22
48 | Navsari | 66KV Singhod | 66/11 | 10MVA New Transformer bay-3 | 31.12.2020 | 31.12.2020 | 2017-18 | 12.11.20 | 1 | 12.11.2020 | 3.9 MW(04.02.2021) | 1.1 MW (19.01.2021) | 53.22
49 | Navsari | 66kV Parab | 66/11 | 15MVA New Transformer bay-3 | 18.02.2021 | 22.02.2021 | 2019-20 | 11.02.2021 | 1 | 11.02.2021 | 9.4MW (26.02.21 at 11:00Hrs.) | 0.3MW (18.05.21 at 06:00Hrs.) | 139.61
50 | Navsari | 66kV Kosmada | 66/11 | 15MVA New Transformer bay-4 | 11.03.2021 | 03.04.2021 | 2019-20 | 15.3.21 | 1 | 03.04.2021 | 6.3MW (03.03.21 at 16:10Hrs.) | 1.56MW (17.01.21 at 00:00Hrs.) | 139.61
51 | Palanpur | Padardi | 66/11 | 10MVA New Transformer bay-3 | 13.3.20 | 16.3.2020 | 2017-18 | 02.07.2020 | 1 | 02.07.2020 | 06.04.2020/17.00/16.35MW | 11.08.2020/15.00/2.0 MW | 53.22
52 | Palanpur | 66kV Thara | 66/11 | 20MVA New Transformer bay-4 | 03.07.20 | 03.07.2020 | 2017-18 | 21.08.2020 | 1 | 21.08.2020 | 14.06.2020/18.00/28.09MW | 01.09.2020/10.00/3.1MW | 163.38
53 | Palanpur | 66Kv Samau | 66/11 | 10MVA New Transformer bay-4 | 22.07.2020 | 24.07.2020 | 2017-18 | 07.10.2020 | 1 | 07.10.2020 | 6.2 MW, 04.01.21@17.00HRS | 0.10MW, 18.02.21@21.00 | 53.22
54 | Palanpur | 66Kv Vithodar | 66/11 | 10MVA New Transformer bay-3 | 22.07.2020 | 24.07.2020 | 2017-18 | 09.11.2020 | 1 | 09.11.2020 | 5.30MW, 20.03.21@07.00 HRS | 0.10MW, 18.01.21@24.00HRS | 53.22
55 | Palanpur | 66Kv Lorwada | 66/11 | 10MVA New Transformer bay-4 | 22.07.2020 | 24.07.2020 | 2017-18 | 12.11.2020 | 1 | 12.11.2020 | 6.0MW, 29.12.20 @24.00 HRS | 0.10 MW, 03.01.21@05.00HRS | 53.22
56 | Palanpur | Baiwada | 66/11 | 10MVA New Transformer bay-4 | 22.07.2020 | 24.07.2020 | 2017-18 | 12.12.2020 | 1 | 12.12.2020 | 5.7MW, 12.03.21@17.00hRS | 0.10MW, 03.01.21@03.00 HRS | 53.22
57 | Palanpur | Motakapra | 66/11 | 10MVA New Transformer bay-4 | 22.07.2020 | 24.07.2020 | 2017-18 | 18.12.2020 | 1 | 18.12.2020 | 5.30MW, 30.03.21@17.00HRS | 0.10MW, 26.06.21@23.00 HRS | 53.22
58 | Palanpur | Ranpur | 66/11 | 10MVA New Transformer bay-3 | 22.07.2020 | 24.07.2020 | 2017-18 | 22.12.2020 | 1 | 22.12.2020 | 4.0 MW, 08.03.21 @7.00HRS | 0.10MW, 09.01.21@23.00 HRS | 53.22
59 | Surendranagar | 66KV Kankavati | 66/11 | 10MVA New Transformer bay-4 | 12.02.2020 | 05.03.2020 | 2017-18 | 31.05.2020 | 1 | 31.05.2020 | 6.8, 1.10.2020, 14.00 | 0.1, 07.02.2021, 18.00 | 53.22
60 | Surendranagar | 66KV Sudamada | 66/11 | 10MVA New Transformer bay-3 | 27.08.2020 | 31.08.2020 | 2016-17 | 08.09.2020 | 1 | 08.09.2020 | 4.4, 03.12.2020,17:00 | 0.35(01.02.2021,21:00) | 53.22
61 | Surendranagar | 66KV Vithlapur | 66/11 | 15MVA New Transformer bay-3 | 27.8.20 | 28.8.2020 | 2018-19 | 06.09.2020 | 1 | 06.09.2020 | 6.10, 12.10.2020, 17.00 | 5.2, 11.01.2021, 17.00 | 139.61
62 | Surendranagar | 66 KV Ranpur | 66/11 | 15MVA New Transformer bay-3 | 05.09.2020 | 08.09.2020 | 2017-18 | 10.09.2020 | 1 | 10.09.2020 | 6.46 (19.10.20,10:00hrs) | 0.66 MW (11.09.2020,22:00) | 139.61
63 | Surendranagar | 66 kv Ranakpar | 66/11 | 10MVA New Transformer bay-4 | 25.06.2020 | 16.07.2020 | 2017-18 | 16.09.2020 | 1 | 16.09.2020 | 0.1, 16.09.2020, 20.00 | 0.08, 11.01.2021, 17.00 | 53.22
64 | Surendranagar | 66KV VADADHRA | 66/11 | 10MVA New Transformer bay-3 | 17.09.2020 | 18.09.2020 | 2017-18 | 21.09.2020 | 1 | 21.09.2020 | 5.2MW(04.02.2021,13:00) | 0.5MW(20.06.2020,2300) | 53.22
65 | Surendranagar | 66KV Digsar | 66/11 | 10MVA New Transformer bay-3 | 25.09.2020 | 28.09.2020 | 2017-18 | 01.10.2020 | 1 | 01.10.2020 | 2.2MW(07.06.2020,17:00) | 0.2MW(05.02.2021,2100) | 53.22
66 | Surendranagar | 66KV CHUDA | 66/11 | 10MVA New Transformer bay-3 | 07.10.2020 | 09.10.2020 | 2017-18 | 15.10.2020 | 1 | 15.10.2020 | 4.6MW(02.03.2021,02:00) | 0.2MW(09.02.2021,23:00 | 53.22
67 | Surendranagar | 66KV Than-2 | 66/11 | 15MVA New Transformer bay-3 | 29.10.2020 | 29.10.2020 | 2016-17 | 05.11.2020 | 1 | 05.11.2020 | 5, 20.03.2021, 11.00 | 1.1, 19.02.2021, 20.00 | 139.61
68 | Surendranagar | 66KV VASTADI | 66/11 | 10MVA New Transformer bay-3 | 05.12.2020 | 08.12.2020 | 2017-18 | 15.12.20 | 1 | 15.12.20 | 4.0MW (16.03.2021,15:00) | 0.2MW(28.03.2021,13:00 | 53.22
69 | Surendranagar | 66KV Narali | 66/11 | 10MVA New Transformer bay-3 | 29.6.20 | 7.7.2020 | 2017-18 | 19.12.2020 | 1 | 19.12.2020 | 3.0, 25.02.2021, 13.00 | 0.1, 06.01.2021, 15.00 | 53.22
70 | Surendranagar | 66 kV Bol-1 | 66/11 | 20MVA New Transformer bay-3 | 3.12.20 | 8.12.2020 | 2020-21 | 23.12.20 | 1 | 23.12.2020 | 9.2, 18.03.2021, 16.00 | 6.4, 12.01.2021, 17.00 | 163.38
71 | Surendranagar | 66 kv Dhavana | 66/11 | 10MVA New Transformer bay-3 | 19.02.2021 | 19.02.2021 | 2017-18 | 05.03.2021 | 1 | 05.03.2021 | 3.3, 21.03.2021, 17.00 | 0.1, 30.03.2021, 20.00 | 53.22
72 | Surendranagar | 132KV Sitagadh | 132/66 | 132/66 KV Trns. No.2 Bay | 9.10.20 | 13.10.2020 | 2019-20 | 16.10.20 | 2 | 16.10.2020 | 26.6 MW, 11.03.21 8:00 hrs | 3.2 MW, 11.1.21 18:00 hrs | 874
73 | Surendranagar | 66KV Wadhwan ss | 66KV/11 | 66/11Kv 10MVA Tr | 14.02.2020 | 05.03.2020 | 2017-18 | 9.3.20 | 1 | 09.03.2020 | 4.56MW 24/7/20 15:00 HRS | 3.1MW 25/1/21 17:00 HRS
74 | Amreli | 66kV Bunder (Bandar Rd) | 66/11 | 66/11kv 15MVA | 2018-11-27 | 2019-04-24 | 2017-18 | 26.9.18 | 1 | 2019-04-24 | 7.6 MVA 29/5/2020 15:00 HRS
75 | Jambuva | 66 kv Karath s/s | 66/11 | 15MVA New Transformer bay-3 | 17.03.21 | 18.03.21 | 2020-21 | 17.3.21 | 1 | GETCO Bay is ready |  |  | Load
76 | Navsari | 220kv Bhilad s/s | 220 KV | 220/66 KV Trns. No.4 Bay | 2021-02-26 | 2021-03-02 | 2012-13 | 16.03.21 | 2 | GETCO Bay is ready |  |  | No Load
77 | Nadiad | 220kv Ranasan | 132/66 | 132/66kv TR. | 16.03.2020 | 16.03.2020 | 2018-19 | 31.03.20 | 2 | GETCO Bay is ready |  |  | Dissallowed
85

## 4-Lines
Transmisison Line commercialised during FY 2020-21
Sr. No. | Name of Circle | Voltage Class | Name of Line | S/C to D/C | Line Length CKt KM | Date of Inspection | Date of CEI Certificate | Date of Schedule Completion | Date of Actual Charging | First Date of Power Flow | Maximum Load (Date & Time)-MW | Minimum Load (Date & Time)- MW | Approved Cost (in Rs Lacs) | Load taken in year 2020-21 Yes/No
No. | 1 | 2 | 3 | 4 | 5 | 6 | 7 | 8 | 9 | 10 | 11 | 12 | 13
1 | Amreli | 66 kV | 66KV D/C LILO Tower Line TO 66KV Gigasan S/S from 66KV Kubada-Dalkhaniya Line with Dog Conductor | D/C | 3.82 | 2020-03-21 | 2020-03-24 | 30.06.2020 | 26.06.2020 | 26.06.2020 | (28.01.2021&16:00) (15.4 MW) | (20.08.2020 & 19:00) (1.2 MW) | 61.12
2 | Amreli | 66 kV | 66KV D/C Tower Line TO 66KV Sartanpar S/S from 66KV Pithalpur S/S with Panther Conductor | S/C | 9.52 | 2020-03-21 | 2020-03-23 | 30.06.2020 | 06.07.2020 | 06.07.2020 | 3.12 MW 18.03.2021 07:00 | 0.2MW 17.12.2020 17:00 | 209.44
3 | Amreli | 66 kV | 66KV LILO to 220KV Shelavadar (Talaja) Sub-station from 66KV Sartanpar – Pithalpur line with D/C Panther conductor stringing on D/C Panther tower | D/C | 14.86 | 2020-06-10 | 2020-06-15 | 30.06.2020 | 06.07.2020 | 06.07.2020 | 3.12 MW 18.03.2021 07:00 | 0.2MW 17.12.2020 17:00 | 237.76
4 | Amreli | 66 kV | 66KV D/C Tower Line TO 66KV Devgam S/S from 66KV Lunidhar with S/C Panther Conductor. | S/C | 10.33 | 07/03/2020 | 2020-03-11 | 30.09.2020 | 10.09.2020 | 10-09-2020 | 4.27 MW /14.10.2020@15:00 | 0.84 MW / 19.09.2020 @19:00 | 227.26
5 | Amreli | 66 kV | 66KV D/C LILO Tower Line TO 66KV Chhakkargadh (Devaliya) S/S from 66KV Amreli-B - Simaran Line with Dog Conductor | D/C | 0.78 | 2020-03-07 | 2020-03-11 | 30.09.2020 | 25.09.2020 | 2020-09-25 | 24.82 MW / 20.01.2021 @10:00 | 0.11 MW / 01.10.2020 01:00 | 12.48
6 | Amreli | 66 kV | 66KV LILO to Shelavadar (Talaja) (220kV) SS from existing 66kV Talaja - Devaliya line with ACSR Panther conductor (4.800 KM) and partly with 1C, 630 sqmm UG Cable. (3.790 KM UGC) | D/C | 19.04 | OH - 18/12/2020 UG - 18/12/2020 | OH - 21/12/2020 UG - 21/12/2020 | 31.01.2021 | 08.01.2021 | 08.01.2021 | 23.46 MW 17.03.2021 17:00 | 12.31 MW 02.01.2021 10:00 | 1290.6
7 | Anjar | 66 kV | 66KV 66KV D/C LILO line on Panther Tower with ACSR Dog Conductor from existing 66KV Tharawada-Khambhara H-frame with ACSR Dog Conductor line to Proposed 66KV Chandiya(Lohariya) S/S | D/C | 0.64 | 21.09.2020 | 22.09.2020 | 05.03.2020 | 25.09.2020 | 25.09.2020 | 1.5 MW (22.10.2020 & 02.00) | 1.5 MW (22.10.2020 & 02.00) | 10.55 | Yes
8 | Anjar | 66 kV | 66KV D/C Kalitalavdi lilo from 66KV Lakhond-Cahpredi on ACSR Panther | D/C | 4 | 25.02.2020 | 25.02.2020 | 31.12.2019 | 24.09.2020 | 24.09.2020 | 17.34 MW / 25.03.2021 13:00 | 0.54 MW / 12.12.2020 13:00 | 80.42 | Yes
9 | Anjar | 66 kV | 66KV S/C Vondh (220Kv Vondh) to M/S HPCl line on D/C Panther tower with ACSR Dog condutor and (3+1) 300 Sq.mm XLPE cable | S/C | 10.2 | OH: 17.10.2020, UG: 08.10.2020 | OH: 20.10.2020, UG: 09.10.2020 | 03.11.2018 | 05.11.2020 | 05.11.2020 | 3.267MW (25.01.2021/12:00) | 0.001MW (05.12.2020/02:00) | 460.78 | Yes
10 | Anjar | 66 kV | 66KV S/C Dordo S/S to M/S Agrocel line on D/C Panther tower with ACSR Dog condutor | S/C | 4.5 | 03.10.2020 | 04.10.2020 | 27.07.2020 | 05.11.2020 | 05.11.2020 | 5.09 MW 01.03.2021 16:00:00 | 0.12 MW 24.01.2021 19:00:00 | 354.28 | Yes
11 | Anjar | 66 kV | 66kV D/C LILO line on Panther tower from 66kV (220KV) Nanikhakhar-Bhujpar H-frame Panther line to Proposed 66kV Deshalpar(Mundra) S/S with ACSR panther Conductor | D/C | 7 | 16.03.2020 | 20.06.2020 | 31.01.2020 | 15.02.2021 | 15.02.2021 | 52.6 MW / D-26.02.21 15:00:00 | 0.3 MW /23.02.2021/ 11:00:00 | 89.4 | Yes
12 | Bharuch | 66 kV | 66kv lilo to Kosamba from 66kv Dinod(400kv)-Kosamba line | D/C | 0.18 | 29.08.2020 | 31.08.2020 | 31.3.2020 | 15.10.2020 | 14.10.2020 | 43.7 MW (15.03.2021 & 11:00) | 7.5MW (29.03.2021 12:00) | 14.21 | Yes
13 | Bharuch | 66 kV | 66kv lilo to mota raipura line | D/C | 12.36 | 15.07.2020 | 20.07.2020 | 31.3.2020 | 6.10.2020 | 06.10.2020 | 4.3 MW (27.10.2020 & 00.17Hrs) | 0.01 MW (22.02.2021 & 21.00Hrs) | 214 | Yes
14 | Bharuch | 66 kV | 66kv Saddapani-Khaidipada line | S/C | 5.63 | 25.08.2020 | 26.08.2020 | 31.3.2020 | 3.11.2020 | 03.11.2020 | 2.6 MW (06.04.2020 & 00.17Hrs) | 0.02 MW (10.02.2021 & 24.00Hrs) | 140.07 | Yes
15 | Bharuch | 66 kV | 66kv Garudeshwar-Katkoi line | S/C | 6.59 | 17.07.2020 | 09.09.2020 | 31.3.2020 | 7.12.20 | 07.12.20 | 0.70MW 07.03.2021 @ 19:00 | 0.08MW 04.12.2020 @ 18:00 | 156.42 | Yes
16 | Bharuch | 66 kV | 66kv lilo to Namalpur line | D/C | 0.9 | 15.07.2020 | 20.07.2020 | 31.3.2020 | 23.11.2020 | 23.11.20 | 1.2MW 08.02.2021 @ 11:00 | 0.27MW 04.12.2020 @ 18:00 | 23.6 | Yes
17 | Bharuch | 220 kV | Lilo to 220kv Zanor from 220kv D/C Haldarwa-Zaghadia line | D/C | 13.4 | 26.02.2020 | 29.02.2020 | 31.3.2020 | 10.7.2020 | 28.07.2020 | 74 MW /10.07.2020 @ 14.00 | 51 MW /04.12.2020 @17.00 | 476.1 | Yes
18 | Bharuch | 66 kV | 66kv UG Cable Kim-Pipodara line | D/C | 9.8 | 5.02.2021 | 16.02.2021 | 31.3.2019 | 25.2.2021 | 24.02.2021 | 33MW (15.03.2021 11:00) | 9MW(11.03.2021 05:00) | 1472.28 | Yes
19 | Bharuch | 66 kV | 66kv UG cable Pipodara-Pipodara line | S/C | 0.18 | 11.04.19 | 29.04.19 | 31.3.2019 | 24.5.2019 | 24.05.2019 | 15MW(20.03.2021 15:00) | 03MW (17.02.2021 14:00) | 36.7 | Yes
20 | Bharuch | 66 kV | 66kv Kasal-Goddha line | D/C | 31 | 05.01.2021 | 08.01.2021 | 5.7.2020 | 05.01.2021 | 05.01.2021 | 5MW (16.03.2021 11:00) | 0.9MW (10.02.2021 08:00) | 424.07 | Yes
21 | Bharuch | 66 kV | 66kv Sisor-Kakarapore line | D/C | 19 | 05.01.2021 | 05.01.2021 | 15.6.2020 | 05.01.2021 | 05.01.21 | 8.1MW (16.03.21 15.00hrs) | 1.6MW(04.03.21 17.00hrs) | 304 | Yes
22 | Bharuch | 66 kV | 220Kv Dahej S/S to M/s. Hemani Industries Ltd. U/G Cable line | S/C | 3.3 | 11.03.2020 | 11.03.2020 | 29.8.2021 | 06.05.2020 | 06.05.2020 | 49MW 06.05.2020 00:00 | 44MW 17.12.20 18:00 | 477.32 | Yes
23 | Bharuch | 66 kV | 66Kv Sambheti S/S to M/s. UPL Ltd. (Unit-5) U/G Cable line | S/C | 6.7 | 13.06.2020 | 16.06.2020 | 21.08.19 | 05.08.2020 | 05.08.2020 | 3.3MW 22.01.2021 08:00 | 0.35MW 11.12.2020 13:00 | 969.11 | Yes
24 | Bharuch | 66 kV | 66Kv Panoli II S/S to M/s. Hikal Ltd. U/G Cable line | S/C | 5.87 | 12.11.2020 | 13.11.2020 | 26.10.2019 | 9.12.2020 | 10.12.2020 | 2.77 MW 27.02.21 &17 | 2.16MW 15.02.21 & 11 | 849.06 | Yes
25 | Bharuch | 220 kV | 220Kv Suva S/S to M/s. MRF Ltd. O/H line | D/C | 8.8 | 1.03.2021 | 02.03.2021 | 16.1.2020 | 12.03.2021 | 12.03.2021 | Line no.1 8 MW 18.03.2021 18:00/ Line no.2 7.33MW 20.03.2021 01:00 | Line no.1 0.6MW 18.03.2021 15:00/Line no.2 2.4MW 30.03.2021 04:00 | 724.82 | Yes
26 | Bharuch | 66 kV | 66Kv Vadadala S/S to M/s. Meghmani Organics Ltd. U/G cable line | S/C | 2.15 | 20.10.2020 | 26.10.2020 | 17.5.2020 | 10.11.2020 | 29.10.2020 | 6.1MW 16.11.20 18:00 | 2.2MW 05.01.21 04:00 | 298.97 | Yes
27 | Bharuch | 66 kV | 66Kv Panoli B S/S to M/s. Mahansaria Tyres Pvt. Ltd. U/G cable line | S/C | 0.4 | 29.8.2020 | 31.08.2020 | 8.6.2020 | 15.09.2020 | 15.09.2020 | 6.26MW 26.12.20 & 11 | 0.6MW 31.10.20 & 16 | 51.45 | Yes
28 | Gondal | 66 kV | 66KV LILO to Anida Bhalodi SS line from Existing 66 KV S/C Gondal –Kolithad H-Frame Dog line on D/C tower with ACSR Dog conductor | D/C | 5 | 12.12.2019 | 13.12.2019 | 20.12.2019 | 29.05.2020 | 2020-05-29 | 26.52 MW 07-11-2020, 08:00 | 0.001 MW 25-11-2020, 16:00 | 80
29 | Gondal | 66 kV | 66kV Kangashiyali - Vavdi D/C Line | D/C | 5 | 16.06.2020 | 16.06.2020 | 09.06.2020 | 22.06.2020 | 2020-06-22 | 37 MW 20-10-2020, 09:00 | 2.5 MW 14-01-2021, 15:00 | 80
30 | Gondal | 66 kV | 66KV D/C Kothariya - Solvent line | D/C | 9.8 | 17.06.2020 | 19.06.2020 | 15.06.2020 | 14.07.2020 | 2020-09-07 | 33 MW 20-10-2020, 11:00 | 0.8 MW 14-01-2021, 17:00 | Deposit work
31 | Gondal | 66 kV | 66KV LILO at 66kV Devda SS from Exist.66kV S/C Lilakha - Amarnagar (Panther) "H" frame line on D/C Panther Tower With Panther Cond. | D/C | 4.5 | 31.12.2019 | 17.01.2020 | 01.02.2020 | 31.12.2019 | 2020-07-23 | 37.4 MW 14-10-2020, 07:00 | 0.6 MW 24-10-2020, 02:00 | 72
32 | Gondal | 66 kV | 66KV LILO at 66KV BARVALA SS from exist. Jasdan - Mota Dadva Line on D/C tower with ACSR DOG Cond. | D/C | 1 | 22.07.2020 | 04.07.2020 | 30.06.2020 | 20.01.2020 | 2020-07-30 | 26.52 MW 17-05-2020, 17:00 | 0.56 MW 24-10-2020, 03:00 | 16
33 | Gondal | 66 kV | 66KV LILO at 66KV MAKANSAR SS from 66 KV S/C Dhuva - Rafaleshwar Line on D/C+M/C Tower With Panther Cond. + UGC (6+1) | D/C | 4.8 | OH - 14.08.20 UGC- 02.06.20 | OH - 20.08.20 UGC - 04.06.20 | 25.07.2020 | 25.07.2020 | 2020-08-18 | 32.84 26-03-2021, 03:00 | 2.00 MW 18-08-2020, 20:00 | 588
34 | Gondal | 66 kV | 66KV Mahendranagar - Sunworld line with ACSR DOG Conductor & 1C x 630 sqmm XLPE power cable 3 +1 | S/C | 0.15 | OH - 29.07.20 | OH - 14.08.20 | 1.09.2020 | 1.09.2020 | 2020-09-01 | 5.7 MW 01-11-2020, 10:00 | 0.7 MW 24-12-2020, 15:00 | 297.11
35 | Gondal | 66 kV | 66KV LILO to Panchasiya S/S from existing 66KV S/C Wankaner (132KV) – Dhuva ‘H’ Frame Dog line on D/C Panther tower with ACSR Panther Conductor. | D/C | 23 | 26.08.2020 | 31.08.2020 | 26.07.2020 | 24.07.2020 | 2020-09-05 | 27 MW 25-03-2021, 09:00 | 0.3 MW 01-11-2020, 20:00 | 368
36 | Gondal | 66 kV | 66KV LILO to Bhut Kotda S/S from Existing 66KV S/C Tankara (132KV) - Mitana "H" Frame (DOG) Line partially on D/C Panther Tower with DOG Conductor & Partially with 630 sqmm (6+1) XLPE UG Cable | D/C | 5.4 | OH - 26.08.20 UGC- 30.07.20 | OH - 28.09.20 UGC - 04.09.20 | 14.06.2020 | 03.07.2020 | 2020-09-18 | 15.7 MW 27-10-2020, 11:00 | 01 MW 31-10-2020, 12:00 | 86.4
37 | Gondal | 66 kV | 66kV Punitnagar - Khodiyarnagar (Punitnagar-2) S/C Line | S/C | 0.15 | 09.11.2020 | 10.11.2020 | 09.11.2020 | 12.11.2020 | 2020-11-11 | 8.2 MW 12-01-2021, 11:00 | 0.6 MW 14-01-2021, 12:00 | 2.376
38 | Gondal | 66 kV | 66KV Mahendranagar - Simpolo line ACSR DOG Conductor & 1C x 630 sqmm Al. Corrugated XLPE power cable 3 +1 | S/C | 2.69 | OH - 06.01.21 UGC- 29.12.20 | OH - 06.01.21 UGC - 30.12.20 | 11.01.2021 | 11.01.2021 | 2021-01-11 | 5.80 MW 14-03-2021, 10:00 | 1.70 MW 17-02-2021, 14:00 | 255.09
39 | Gondal | 66 kV | 66KV LILO at 66KV HADMATIYA (GO) SS from exist. Rajsamadhiya - Faddang Line with DOG Cond. | D/C | 0.6 | 08.07.20 | 23.07.20 | 31.05.2020 | 26.02.2020 | 21.01.2021 | 11.08 MW 22-03-2021, 17:00) | 0.11 MW 04-03-2021, | 9.6
40 | Gondal | 66 kV | 66KV LILO at 66KV GOKHALANA-II SS from exist. Kotadapitha - Khambha line with DOG Cond. | D/C | 3 | 22.02.20 | 16.10.20 | 07.03.2020 | 27.02.2020 | 20-01-20201 | 25.55MW 06-02-2021, 02:00) | 0.11MW 09-03-2021, 18:00) | 48
41 | Gondal | 66 kV | 66KV Matel-II - Spento line ACSR DOG Conductor & 1C x 630 sqmm Al. Corrugated XLPE power cable 3 +1 | S/C | 1.64 | OH - 13.01.21 UGC- 13.01.21 | OH - 13.01.21 UGC - 13.01.21 | 2021-01-20 | 2021-01-20 | 2021-01-20 | 6.2 MW 23-03-2021, 11:00 | 0.97 MW 09-02-2021, 01:00 | 138.28
42 | Gondal | 66 kV | 66KV Jodhpar nadi - Lorenzo line ACSR DOG Conductor & 1C x 630 sqmm Al. Corrugated XLPE power cable 3 +1 | S/C | 0.27 | 10.02.21 | 15.02.21 | 2021-03-17 | 2021-03-17 | 2021-03-17 | 4.7 MW 22-03-2021, 19:00 | 0.890 MW 17-03-2021, 19:00 | 177.04
43 | Himatnagar | 66 kV | 66kV Panchal Lilo line from Rellwada Meghraj | D/C | 5.64 | 11.03.2020 | 13.03.2020 | 31.03.2020 | 14.09.2020 | 14.09.20 | 21-11-2020/18:00/6.68 MW | 22-11-2020 , 14.00/2.36 MW | 89.92 | Yes
44 | Himatnagar | 66 kV | 66kV Didhiya Vartol line | S/C | 5.42 | 11.03.2020 | 13.03.2020 | 31.03.2020 | 18.08.2020 | 18.8.2021 | 3.93 MW (13.2.2021 18.00) | 1.42 MW ( 28.1.2021 24.00 ) | 238.392 | Yes
45 | Himatnagar | 66 kV | 66kV Wankaner lilo line from bhutiya bhetali line | D/C | 1.32 | 11.03.2020 | 13.03.2020 | 31.03.2020 | 18.09.2020 | 18.9.2020 | 18.0 MW ( 3.2.2021 17.00) | 1.6 MW ( 28.1.2021 24.00 ) | 22.656 | Yes
46 | Himatnagar | 66 kV | 66kV Derol lilo line from Parabda Sanghpur line | D/C | 0.68 | 11.03.2020 | 13.03.2020 | 31.03.2020 | 24.11.2020 | 24.11.2020 | 13.3 MW 04/03/21 9.00 AM | 0.4 MW 17/02/21 3.00 AM | 10.88 | Yes
47 | Himatnagar | 66 kV | 66kV Agiya lilo line Khedbrahma Hingatiya line | D/C | 5.62 | 30.06.2020 | 03.07.2020 | 31.03.2020 | 29.12.2020 | 29.12.2020 | 23.5 MW ( 20.2.2021 18.00 ) | 4.5 MW ( 9.2.2021 1.00 ) | 89.92 | Yes
48 | Himatnagar | 66 kV | 66kV Bhalak Jantral line | S/C | 6.75 | 08.07.2020 | 12.07.2020 | 31.03.2020 | 30.09.2020 | 31.08.2020 | 1.5 MW ( 03.02.21,00:00) | 0.05 MW (1.2.21, 00.00) | 152.24 | Yes
49 | Himatnagar | 66 kV | 66kV Jamla Boru P.S. line | S/C | 4.461 | 19.08.2020 | 20.08.2020 | 31.03.2020 | 04.09.2020 | 22.08.2020 | 12.02.2021 13:00 / 29.73 MW | 30.12.2020 13:00 & 23.47 MW | Deposit work | Yes
50 | Himatnagar | 66 kV | 66kV Bhalak Bhalak P.S. line | S/C | 0.64 | 25.08.2020 | 25.08.2020 | 31.03.2020 | 31.08.2020 | 30.09.2020 | 2.3MW( 06.11.20,10.00) | 0.05 MW ( 10.02.21, 00.00) | Deposit work | Yes
51 | Himatnagar | 66 kV | 66kV Tintoi Kushki line | S/C | 4.93 | 24.03.2020 | 21.04.2020 | 31.03.2020 | 29.12.2020 | 29.12.2020 | 0.51 MW /19-03-2021 , 16:00 | 0.008 MW /02-01-2021, 02:00 | 108.46 | Yes
52 | Himatnagar | 66 kV | 66kV Gadu lilo line Vartol Vadali line | D/C | 5.26 | 08.01.2021 | 08.01.2021 | 31.03.2020 | 04.01.2021 | 4.01.2021 | 11.0 MW ( 19.2.21 19.00 ) | 0.4 MW (14.2.2021 3.00 ) | 84.128 | Yes
53 | Himatnagar | 66 kV | 66KV Zinzudi lilo from Ubsal Dantod line | D/C | 2.74 | 05.03.2020 | 06.03.2020 | 31.03.2020 | 15.06.2020 | 15.6.2020 | 14.7 MW ( 11.1.2021 10.00 ) | 1.0 MW ( 23.8.2020 14.00 ) | 48 | Yes
54 | Himatnagar | 66 kV | 66KV Kherai Ramgadhi line | S/C | 8.25 | 12.03.2020 | 13.03.2020 | 31.03.2020 | 29.06.2020 | 29.06.2020 | 27.12.2020 18.00/3.6 MW | 15.07.2020 17.00/0.10 MW | 187.594 | Yes
55 | Himatnagar | 66 kV | 66KV Shangal lilo from Faredi Rellawada line | D/C | 10.58 | 12.03.2020 | 13.03.2020 | 31.03.2020 | 26.06.2020 | 26-06-2020 | 2.68 MW /21-11-2020,18:00. | 0.36 MW /22-11-2020 , 14.00 | 169.312 | Yes
56 | Jambuva | 220 kV | 220 KV IOCL-Asoj line from 400 KV Asoj S/S | D/C | 64.12 | 02.07.2020 | 04.07.2020 | Option III | 21.09.2020 | 22.02.21 | Line no.1 0.35 MW/ 1.3.2021 at 12:00 hrs Line no.2 1 MW/ 1.3.2021 at 13:00 hrs | Line no.1 0.05MW/ 1.3.2021 at 13:00 hrs Line no.2 0.05 MW/ 1.3.2021 at 08:00 hrs | Deposit work
57 | Jambuva | 220 kV | 220kV Waghodiya(PGCIL) - Jambuva D/C line | D/C | 67.962 | 11.11.2020 | 11/11/2020 | 06.04.2020 | 17.12.2020 | 17.12.20 | Line No.1: Max.:190 Dtd.11.01.21 @11hrs Line No.2: Max.:190.96 Dtd.11.01.21 @24hrs | Line No.1: Min.:65.91 Dtd.06.02.21 @21hrs Line No.2: Min.:68.63 Dtd.15.01.21 @15hrs | 2776
58 | Jambuva | 132 kV | 132kV LILO to proposed 220kV Zalod s/s from existing 132kV S/C Godhra - Dahod line with ACSR Panther conductor. (LILO proposed between Limkheda - Godhra Section) | D/C | 31.64 | 03.01.2020 | 06.01.2020 | 13.12.2019 | 15.03.2020 | 08.10.20 | 57MW 15.10.2020 05.00Hrs. | 6MW 20.02.2021 18.00Hrs. | 553
59 | Jambuva | 66 kV | 66 KV line from 66 KV Sarasva to 66 KV Gothib SS on D/C Tower with ACSR Dog Conductor having route length of 3.20Kms for M/s. Executive Engineer, Kadana Division No.1 | S/C | 3.2 | 30.01.2020 | 31.01.2020 | 14.07.2019 | 20.03.2020 | 20.03.20 | 7.2MW 12.03.2021 01.00 | 0.5 MW 25.03.2021 10.00 | Deposit work
60 | Jambuva | 66 kV | LILO to proposed 66KV Keliya SS from existing 66KV Devgadhbaria-Fangia H frame line on D/C Tower with ACSR Dog Conductor having route length of 5.416 Km | D/C | 10.84 | 03.01.2020 | 06.01.2020 | 08.02.2020 | 29.08.2020 | 29.08.20 | 3.2 MW 10.03.2021. 18.00 | 1.0 MW 10.03.2021 08.00 | 173.44
61 | Jambuva | 66 kV | LILO to proposed 66KV Rampura SS from existing 66KV Sankheda-Bhatpur line on D/C Tower with ACSR Panther Conductor having route length of 10.58Kms | D/C | 21.16 | 13.08.2020 | 14.08.2020 | 01.04.2020 | 17.07.2020 | 01.12.20 | 17.7 MW on dtd 11.02.2021 @ 11:00 | 2.0 MW on dtd 14.01.2021 @ 19:00 | 338.56
62 | Jambuva | 66 kV | 66 kv LILO to Vachhesar s/s line from exsisting 66 kv Desar - Timba H frame line on D/C panther type tower with ACSR conductor having route length of 1.16 Kms | D/C | 3.22 | 31.01.2019 | 2/2/2019 | 09.02.2019 | Charged on 07.01.2019 Commercial 06.07.2020 | 06.07.20 | 10.9 MW(12.12.2020 & 14:00 hrs.) | 0.6 MW(29.03.2021 & 14:00 hrs.) | 51.52
63 | Jambuva | 66 kV | Erection of 66 KV S/C Mobha-Karkhadi Link Line by extending PDC Mobha-Bharat Starch line on H-Frame with ACSR Dog Conductor | S/C | 2.79 | 15.07.2020 | 15/7/2020 | 04.08.2016 | 06.07.2020 13.08.2020 | 13.08.20 | 25 MW on 20.03.2021 at 12:00 | 7 MW on 13.08.2020 at 19:00 | 57.792
64 | Jambuva | 66 kV | 66 KV line from 66 KV Valakhedi to 66 KV Nanikhar SS on D/C Tower with ACSR Dog Conductor having route length of 3.20Kms for M/s. Executive Engineer, Kadana Division No.1 | S/C | 16.58 | 22.12.2020 | 24/12/2020 | 04.08.2019 | 05.08.2020 | 05.08.20 | 8.8 MW 12.03.2021 01.00 | 1.6 MW 04.01.2021 20.00 | Deposit work
65 | Jambuva | 66 kV | 66 kv S/C Rupakheda - Gultora Line on D/C panther type tower with ACSR panther conductor having Route length of 9.38 Kms | S/C | 9.38 | 2020-07-24 | 13/8/2020 | 05.07.2019 | 29.07.2020 | 05.10.20 | 29MW 07.12.2020 12.00 Hrs. | 3MW 23.03.2021 04.00 Hrs. | 206.36
66 | Jambuva | 66 kV | LILO to proposed 66kV Sadhakpur sub-station from under construction 66kV Virpur - Pandva line on tower with ACSR PANTHER conductor having route length 4.787 KM under ND scheme | D/C | 9.58 | 08.07.2020 | 12/7/2020 | 01.05.2020 | 26.06.2020 | 02.02.21 | 2.1 MW/15.03.2021 -17.00 HRS. | 1 MW/17.02.2021-13.00 | 153.28
67 | Jambuva | 66 kV | 66 KV line from 66 KV Kharod SS to 66 KV Pareva SS on D/C Tower with ACSR Dog Conductor having route length of 10.76Kms for M/s. Executive Engineer, Kadana Division No.1 | S/C | 10.76 | 04.01.2021 | 4/1/2021 | 10.02.2020 | 04.01.2021 | 04.01.21 | 2.7MW 14.02.2021 TIME: 09:00 | 0.07MW 09.01.2021 TIME: 08:00 | Deposit work
68 | Jambuva | 66 kV | LILO to proposed 66KV Simal Fadiya SS from existing 66KV Bodeli-Pavi Jetpur line on D/C Tower with ACSR Dog Conductor having route length of 4.894 Kms | D/C | 9.78 | 09.03.2021 | 10/3/2021 | 05.02.2020 | 17.03.2021 | 17.03.21 | 2.7 MW on dtd 23.03.2021 @ 11:00 | 0.21 MW on dtd 20.03.2021 @ 17:00 | 156.48
69 | Jambuva | 66 kV | 66kV LILO to proposed Panam Dam (Kantha) S/S from existing 66kV Nandarwa - Lunawada line on D/C tower with ACSR Dog Conductor | D/C | 23.36 | 08.10.2018 | 09.10.2018 | 09.05.2017 | 25.11.2020 | 01.12.20 | 6.1 MW /27.02.2021 & 22.00 hrs. | 0.3 MW /03.12.2020 &6.00 hrs. | 184.736
70 | Jambuva | 66 kV | Catering 4900KVA power demand in respect of Polycab India Pvt Ltd 66kV UG cable from 66kv Baska to M/S Polycab | S/C | 0.58 | 18.02.2021 | 18/2/2021 | Option III | 18.02.2021 | 12.03.21 | 4.2 MW( 20.03.2021 & 18:00 hrs.) | 1 MW ( 13.03.2021 17:00 hrs.) | Deposit work
71 | Jambuva | 66 kV | 66 kV Kawant - Rangli chowkadi line with ACSR Panther conductor having total route length 26.88KM | S/C | 26.88 | 01/01/2021 | 5/1/2021 | 31.12.2020 | 06.01.2021 | 12.01.21 | 18.9 MW on dtd 03.03.2021 @ 11:00 | 3.6 MW on dtd 17.01.2021 @ 07:00 | 591.36
72 | Jambuva | 66 kV | LILO to proposed 66KV Sajwa SS from proposed 66kV Kawant - Rangli chowkadi Line with ACSR Panther Conductor on D/C panther tower having route length of 2.318Kms | D/C | 4.64 | 25.03.2021 | 26/3/2021 | 08.04.2021 | 24.03.2021 | 24.03.21 | 10 MW on dtd 30.03.2021 @ 11:00 | 3.6 MW on dtd 29.03.2021 @ 07:00 | 74.24
73 | JAMNAGAR | 66 kV | 66kv LILO Chela O/H line | D/C | 7.14 | 07.09.2020 | 09.09.2020 | 18.04.2020 | 30.10.2020 | 12.11.2020 | 17.7 MW (02.03.2021 & 17:00) | 0.18 MW (21.11.2020 & 03:00) | 114.24
74 | JAMNAGAR | 66 kV | 66kv LILO Chela U/G line | D/C | 0.12 | 07.09.2020 | 09.09.2020 | 02.09.2020 | 30.10.2020 |  |  |  | 60
75 | JAMNAGAR | 66 kV | 66kv Naghedi Dhinchda line | S/C | 5.26 | 21.05.2020 | 29.05.2020 | 07.03.2020 | 15.06.2020 | 27.10.2020 | 4.2 MW -06.03.2021 12:00 | 0.3 MW -29.10.2020 06:00 | 115.72
76 | JAMNAGAR | 66 kV | 66kv Dhudasiya Dhutarpar line | S/C | 7.17 | 13.05.2020 | 02.06.2020 | 13.04.2020 | 25.06.2020 | 24.09.2020 | (30.02.2021 & 14:00)-1.2 MW | (24.09.2020 14:00)-0.1 MW | 157.74
77 | JAMNAGAR | 66 kV | 66kv Advana Lalparda line | S/C | 9.51 | 11.03.2020 | 12.03.2020 | 29.06.2018 | 21.03.2020 | 10.06.2020 | (18.11.2020 at 11:00 Hrs) - 4.8 MW | (08.07.2020 at 04:00 Hrs) - 0.082 MW | 209.22
78 | JAMNAGAR | 66 kV | 66 KV LILO Nana Vadala line | D/C | 4.64 | 26.02.2020 | 03.03.2020 | 25.01.2020 | 18.07.2020 | 28.09.2020 | 12.9 MW 23.12.2020 08:00 | 0.3 MW 05.10.2020 20:00 | 74.24
79 | Junagadh | 66 kV | 66KV LILO to proposed 66KV Sarsai S/S from 66KV Visavadar-Motimonpari line, on D/C panther tower with ACSR Dog Conductor | D/C | 0.88 | 2020-01-28 | 2020-01-28 | 2019-03-25 | 2020-05-12 | 2020-05-12 | 22.80 MW 27-03-21 16:00 | 0.03 MW 02-02-2021 03:00 | 14.08
80 | Junagadh | 66 kV | 66KV LILO to proposed 66kV Dholidhar (Rangpar) S/S from 66kV Mevasa-Jamkandorana H-frame line, on D/C panther tower with ACSR Dog Conductor | D/C | 3.56 | 2020-05-27 | 2020-05-29 | 2020-04-14 | 2020-07-29 | 2020-07-29 | 25.6 MW 13-01-2021 08:00 | 7.8 MW 03-10-2020 17:00 | 56.96
81 | Junagadh | 66 kV | 66kV LILO to proposed 66kV Bhankh S/S from 66kV Bhayavadar – Khajurda line on D/C panther tower with ACSR Dog Conductor | D/C | 1.6 | 2020-02-07 | 2020-02-07 | 2020-04-05 | 2020-07-31 | 2020-07-31 | 27.2 MW 11-02-2021 16:00 | 0.3 MW 09-10-2020 10:00 | 25.6
82 | Junagadh | 66 kV | 66KV LILO to proposed 66KV Delavada S/S from existing 66KV Una-Tad line on D/C Panther Tower with ACSR Dog Conductor | D/C | 10 | 2020-02-26 | 2020-02-29 | 2019-03-14 | 2020-08-26 | 2020-10-26 | 9.0 MW 26-02-2021 11:00 | 0.01 MW 20-11-2020 18:00 | 160
83 | Junagadh | 132 kV | 132KV LILO at 220KV Shapur S/S, existing 132KV S/C Junagadh to Talala line with ACSR Panther conductor | D/C | 23.9 | 2020-06-17 | 2020-06-18 | 2018-08-01 | 2020-06-25 | 2020-06-20 | 25.61 MW 31-03-21 10:00 | 4.48 MW 28-01-2021 8:00 | 418.25
84 | Junagadh | 66 kV | 66KV S/C Govindpara to Vekariya line, on D/C panther tower with ACSR panther Conductor. | S/C | 13.34 | 2020-10-27 | 2020-11-04 | 2020-02-20 | 2020-11-04 | 2020-11-07 | 20.00 MW 08-12-2020 12:00 | 0.06 MW 03-02-2021 20:00 | 294.888
85 | Junagadh | 66 kV | 66KV S/C tower line from Existing Navagam S/S to 66KV Khimpadar SS on Panther cond. | S/C | 7.2 | 2021-01-06 | 2021-01-06 | 2017-07-26 | 2021-02-09 | 2021-02-09 | 3.28 MW 29-03-21 16:00 | 0.4 MW 28-03-21 04:00 | 156.222
86 | Junagadh | 66 kV | 66KV LILO to proposed 66kV Panch pipala S/S from 66kV Jetpur - Jetpur-A, Tap to 66KV Madalikpur H-frame line, on D/C panther tower with ACSR Dog Conductor | D/C | 11.04 | 2021-03-09 | 2021-03-10 | 2021-01-31 | 2021-03-15 | 2021-03-15 | 17.2 MW 22-03-2021 10:00 | 3.6 MW 30-03-2021 19:00 | 176.64
87 | Junagadh | 66 kV | 66KV D/C Talala to Jepur line, on panther tower with ACSR panther Conductor | D/C | 17.84 | 2021-03-15 | 2021-03-17 | 2021-01-31 | 2021-03-22 | 2021-03-22 | 09 MW 31-03-2021 21:00 | 02 MW 23-03-2021 05:00 | 285.44
88 | Junagadh |  | 66KV D/C Talala to Jepur line, 630 Sq. mm. (6+1), XLPE UG Cable |  |  | UG cable 19-02-2021 | UG cable 22-02-2021 | 29-12-2020 | 22-03-2021 | 2021-03-22 | 09 MW 31-03-2021 21:00 | 02 MW 23-03-2021 05:00 | 401.4
89 | Junagadh | 66 kV | 66KV S/C Jepur to Moraj line, on panther tower with ACSR panther Conductor | S/C | 21.3 | 2021-03-26 | 2021-03-31 | 2020-12-13 | 2021-03-31 | 2021-03-31 | 16 MW 31-03-21 23:00 | 07 MW 31-03-21 19:00 | 750
90 | Junagadh |  | 66KV S/C Jepur to Moraj line, 630 Sq. mm. (6+1), XLPE UG Cable |  |  | UG cable 19-02-2021 | UG cable 22-02-2021 | 19-01-2021 | 31-03-2021 | 2021-03-31 | 16 MW 31-03-21 23:00 | 07 MW 31-03-21 19:00 | 479.25
91 | Mehsana | 66 kV | 66kv S/c Endla-Bhagapura line on D/c tower with ASCR Panther conductor and partly with 630 sq.mm (3+1) UG cable | S/c | 12.77 | 8.9.2020 | 8.9.2020 | 01.10.20 | 01.10.20 | 01.10.2020 | 0.1MW, 19.07.20 20hrs | 0.1MW, 02.10.20 01hrs | 3830.4
92 | Mehsana | 66 kV | 66kv D/c LILO to 66kv Ukardi ss from Exist. 66kv Vithalapur-Kanz line with 630sq.mm (6+1) U/G cable | D/C | 3.24 | 21.3.2020 | 27.3.2020 | 15.07.20 | 09.11.20 | 09.11.2020 | 22.3MW, 11.01.21, 18hrs | 0.5MW, 15.03.21, 18hrs | 972
93 | Mehsana | 66 kV | 66 KV S/c line from 66kv Indrad (GETCO) s/s to 66kv M/s. Ratnamani Metals & Tubes ltd S/s with 66kv 630 sq.mm ( 3+1) UG ( Al. corrugated sheath ) | S/c | 0.1 | 8.10.2020 | 9.10.2020 | 28.11.20 | 28.11.20 | 28.11.2020 | 3.8MW/16.02.21 16:00hrs | 0.1MW/29.03.2021 01.00hrs | Deposit work
94 | Mehsana | 66 kV | 66kv S/c line from 66kv Nandasan to 66kv Indrad ss partly on 66kv H-frame structure with ACSR Panther conductor having rout length- 6 RKM & partly with 630 sq.mm (3+1) UG cable having length - 3.35 RKM , Total length : 6 + 3.35 = 9.35 KM | S/c | 9.35 | 21.1.2020 | UG line- 10.2.2020 OH line- 30.12.19 | 15.06.20 | 15.06.20 | 13.06.2020 | 39.6MW/25.02.2021 11.00hrs | 0.8MW/15.06.2020 16:00hrs | 1131
95 | Mehsana | 66 kV | 66kv S/c Chhatral-Dhanot line with 630 sq.mm ( 3+1) UG cable | S/c | 2.5 | 3.2.2020 | 7.2.2020 | 31.07.2020 | 31.07.2020 | 31.07.2020 | 39.5MW 11.01.2021 17.00hrs | 2.6MW/14.08.2020 07:00hrs | 750
96 | Mehsana | 66 kV | Erection of 66kv LILO to 66kv Unava ss from 66kv Unja-Bhandu line on D/C tower with ACSR Panther Conductor . | D/C | 6.78 | 12.11.2020 | 18.11.2020 | 28.11.2020 | 28.11.2020 | 28.11.2020 | 7.8 MW (06.03.2021 /15.00) | 0.7 MW (07.03.2021 /22.00) | 108.48
97 | Nadiad | 66 kV | 66kv D/C LILO Antisar line on panther tower with ACSR panther conductor from existing 66kv Kapadwanj (220kv Kapadwanj-Malitadi line. | D/C | 1.24 | 18.03.2020 | 20.03.2020 | 07.01.2020 | 07.01.2020 | 23.06.2020 | 32.4 MW 25.02.2021 19:00 | 18.4MW 17.08.2020 13:00 | 24.47
98 | Nadiad | 66 kV | 66kv lilo Sundarna line from existing 66kv Karamsad-Virsad line on D/C Panther Tower with ACSR Panther Conductor. | D/C | 4.48 | 24.06.2020 | 04.07.2020 | 05.03.2020 | 05.03.2020 | 27.10.2020 | 22.5MW 8.2.21 9:00 | 2.57MW 27.10.20 18:00 | 102.63
99 | Nadiad | 66 kV | 66kv lilo Abhripur line from existing 66kv Kathlal-Aklacha line on D/C Panther Tower with ACSR Panther Conductor. | D/C | 13.18 | 30.06.2020 | 11.08.2020 | 06.03.2020 | 06.03.2020 | 23.10.2020 | 24.6MW 03.03.2020 12:00 | 2.7 MW 23.01.2021 5:00 | 218.21
100 | Nadiad | 66 kV | 66kv D/C LILO at Traj S/S from existing 66kv H-frame Matar-Limbasi line with ACSR Panther conductor | D/C | 7.68 | 10.07.2020 | 13.07.2020 | 23.03.2020 | 23.03.2020 | 09.11.2020 | 21.8MW 17.03.2021 14:00 | 12.2 MW 10.11.2020 4:00 | 132.30
101 | Nadiad | 66 kV | 66kv lilo Paldi [Kankaj] line from Existing 66kv Vatva-Jetalpur line on D/C Panther Tower with ACSR Panther Conductor . [6.136 OH KM] | D/C | 12.28 | 07.07.2020 | 09.07.2020 | 10.07.2020 | 10.07.2020 | 2020-07-10 | 22.0MW 21/01/2021 12:00Hrs | 17MW 10/01/2021 22:00Hrs | 201.07
102 | Nadiad | 66 kV | 66kv lilo Kunjrav [Rasnol] line from Existing 66kv S/C H Frame Ode-Sarsa line on D/C Panther Tower with ACSR Panther Conductor. | D/C | 8.96 | 01.10.2020 | 01.10.2020 | 27.09.2020 | 27.09.2020 | 1.11.2020 | 17.1MW 19.1.2021 12:00 | 2.17MW 12.12.2020 8:00 | 130.91
103 | Nadiad | 66 kV | 66kV LILO Kamla from Existing Nadiad - Malarpura-Tap Kamla line | D/C | 3 | 16.03.2021 | 19.03.2021 | 08.03.2021 | 08.03.2021 | 08.03.2021 | 20.6MW 28.03.2021 15:00 | 16.7 MW 10.03.2021 5:00 | 212.34
104 | Nadiad | 66 kV | 66KV Bhat - Changodar line no: 3 | S/C | 1.87 | 04.02.2021 | 08.02.2021 | 07.01.2021 | 07.01.2021 | 2021-02-05 | 24 MW 22/02/2021 19:00Hrs | 24 MW 22/02/2021 19:00Hrs | 380.68
105 | Nadiad | 66 kV | 66kV LILO Lambha from 66kV Vatva - Jetalpur line (now Paldi Kankaj line) | D/C | 4.34 | 08.03.2021 | 09.03.2021 | 2021-03-10 | 2021-03-10 | 2021-03-10 | 21MW 28/03/2021 14:00Hrs | 18MW 08/03/2021 20:00Hrs | 490.28
106 | Nadiad | 66 kV | 66KV Bopal - ISRO EHV Consumer line | D/C | 0.42 | 2019-10-09 | 2019-10-15 | 2019-09-06 | 12.03.2020 | 01.10.2020. | 0.15 MW 21.03.2021 12:00 | 0.02 MW 07.12.2020 04:00 | 401.79
107 | Nadiad | 66 kV | 66kV Limbasi - Concord EHV Consumer line | S/C | 2.93 | 2021-02-15 | 2021-02-17 | 2020-01-10 | 05.03.2021 | 05.03.2021 | 0.7MW 10.03.2021 14:00 | 0.7MW 10.03.2021 14:00 | 102.63
108 | Navsari | 66 kV | 66kv Amalsad-Sultanpur line LILO at 66kv Abrama s/s | D/C | 2.4 | 2020-11-23 | 2020-12-01 | 14.04.2020 | 11.11.2020 | 03.03.21 | 2.17 MW 13.03.21 @17.00 | 1.82 18.03.21 @12.00 | 38.4
109 | Navsari | 66 kV | 66kv Vadoli-Mindhi line LILO at 66kv Mandroi s/s | D/C | 1 | 2020-10-09 | 2020-10-12 | 20.07.2020 | 20.07.2020 | 28.10.2020 | 6.6MW 06.09..20 23:00/6.8MW 07.09.20 24:00 | 0.9MW 16.02.21 15:00/0.7MW 14.11.20 09:00 | 16
110 | Navsari | 66 kV | 66kv S/C Atul GIS-Nimkhal U/G Cable line | S/C | 2.07 | 2020-08-11 | 2020-08-25 | 04.08.2020 | 04.08.2020 | 2020-08-04 02:24 | 20.1MW dt19.03.21, 11.00hrs | 1MW 20.02.2021 ,14.00hrs | 621
111 | Navsari | 66 kV | 66kv Chikhli-Fadvel line LILO at 66kv Sadadvel s/s | D/C | 2 | 2020-08-20 | 2020-08-27 | 08.03.2020 | 11.07.2020 | 05.10.20 | 23.0MW 18.03.21 @ 17.00 | 15.0 MW 01.01.21 @16.00hrs | 32
112 | Navsari | 66 kV | 66kv Bhilad-Sanjan line LILO at 66kv Manekpur s/s | D/C | 7.8 | 2020-07-23 | 2020-07-24 | 22.07.2020 | 22.07.2020 | 22.07.2020 | 42MW 23.02.2021,17.00hrs | 3.5 MW 23.01.2021,13.00hrs | 124.8
113 | Navsari | 66 kV | 66kv Mahuvas-Waghai line LILO at 66kv Vangan s/s | D/C | 13 | 2020-07-09 | 2020-07-10 | 15.03.2020 | 07.07.2020 | 31.07.20 | 1.7 MW 03.03.21@10.00 | 0.9 MW 15.02.21 @04.00 | 208
114 | Navsari | 66 kV | 66kv Khergam-Dharampur line LILO at 66kv Jamanpada s/s | D/C | 15.6 | 2020-07-09 | 2020-07-10 | 01.07.2020 | 17.03.2020 | 29.10.20 | 4.63 Mw 19.03.2021 @16.00 | 2.1 Mw 25.03.21 @11.00 | 249.6
115 | Navsari | 66 kV | 66kv Eroo-Sultanpur line LILO at 66kv Dandi s/s | D/C | 18 | 2020-07-09 | 2020-07-10 | 2020-02-24 | 08.07.2020 | 20.7.20 | 4.10MW 16.03.21 @02.00 | 1.5 26.01.21 @04.00 hrs | 288
116 | Navsari | 66 kV | 66kv Anklachh-Limzar line LILO at 66kv Lachhakadi s/s | D/C | 19 | 2020-07-09 | 2020-07-10 | 2018-04-28 | 07.07.2020 | 27.07.20 | 6.9 MW 15.03.21 @ 17.00 | 3.9 MW 25.02.21 @ 01.00 | 304
117 | Navsari | 66 kV | 66kv S/C Madhi-Borakhadi line (R&M) | S/C | 6.5 | 2020-08-05 | 2020-08-13 | 2018-07-29 | 04.07.2020 | 31.12.2020 | 6.4 (09.02.2021 at 15:00Hrs.) | 0.3 (09.02.2021 at 9:00Hrs.) | 143
118 | Navsari | 66 kV | 66kv Mora-Saroli line LILO at 66kv Olpad s/s Second Source U/G Cable line (R&M) | D/C | 13.8 | 2021-02-23 | 2021-03-01 | 31.03.2021 | 20.03.2021 | 20.03.2021 | 4.80MW 18.03.2021 18.00Hrs | 2.30MW 20.03.2021 15.10Hrs | 4140
119 | Navsari | 66 kV | 66kv S/C Vapi GIDC 3rd Phase-M/s Aarti Industries, Vapi U/G 630 sq.mm Cable line | S/C | 0.38 | 2020-05-14 | 2020-05-19 | OP-3 | 20.07.2020 | 20.07.2020 | 6.6MW 11.01.2021,16.00hrs | 0.6MW 28.03.2021,17.00hrs | Deposit work
120 | Navsari | 66 kV | 66kv S/C Karambele-M/s GHCL O/H line | S/C | 0.1 | 2020-04-01 | 2020-04-13 | OP-3 | 26.05.2020 | 26.05.2020 | 4.7MW 22.06.2020,10.00hrs | 1.1MW 18.12.2020,120.00hrs | Deposit work
121 | Navsari | 66 kV | 66kv S/C Karambele-M/s GHCL U/G 630 sq.mm Cable line | S/C | 3.5 | 2020-04-01 | 2020-04-13 | OP-3 | 26.05.2020 | 26.05.2020 | 4.7MW 22.06.2020,10.00hrs | 1.1MW 18.12.2020,12.00hrs | Deposit work
122 | Navsari | 66 kV | 66KV S/C Mangrol – Ubharat | S/C | 5.2 | 2020-07-16 | 2020-07-24 | 31.03.2020 | 04.03.2020 | 05.08.20 | 1.40 MW 12.02.21 @09.00 | 0.91MW 12.12.20 @05.00 | 114.4
123 | Navsari | 66 kV | 66KV S/C Chikhli Bhensrot – Unchamala line | S/C | 4.28 | 2020-07-08 | 2020-07-13 | 2020-02-13 | 27.02.2020 | 2020-09-15 | 1.49 MW 13-03-2021 16:00 | 0.3 18 MW /11/2020 01:00 | 94.16
124 | Navsari | 66 kV | 66KV LILO to Pathakwadi s/s from exist. 66kv Dolvan – Karanjkhed line | LILO | 6.62 | 2020-08-05 | 2020-08-17 | 2020-03-12 | 06.03.2020 | 2020-09-17 | 1.4 MW 07-03-2021 17:00 | 0.1 26 MW /11/2020 03:00 | 105.92
125 | Navsari | 66 kV | 66KV LILO to Pratapnagar s/s from exist. 66kv Tankal - Vansda line | LILO | 1.5 | 2020-08-11 | 2020-08-17 | 2020-03-08 | 29.02.2020 | 19.09.20 | 32.5MW 23.02.21 @07.00 | 25.0 MW 15.02.21 @03.00 | 24
126 | Navsari | 66 kV | 66 kV U/G Cable from AP-1 of Chival - Panas line to 66 kV Panas S/s | U/G | 0.16 | 2020-09-05 | 2020-09-17 | 31.03.2020 | 28.02.2020 | 21.09.2020 | 0.6MW dtd 29.03.21,10.00 | 0.1MW dtd 06.01.21,12.00 | 48
127 | Navsari | 66 kV | 66 kV S/C Chival - Panas Line | S/C | 6.44 | 2020-08-11 | 2020-09-17 | 31.03.2020 | 28.02.2020 | 21.09.2020 | 0.6MW dtd 29.03.21,10.00 | 0.1MW dtd 06.01.21,12.00 | 141.68
128 | Navsari | 66 kV | 66 kV S/C V.P Tokarva to Taparvada line | S/C | 10 | 2020-12-02 | 2020-12-08 | 2020-02-13 | 07.03.2020 | 2021-03-01 | 1.15 MW 19/03/2021 02:00 | 1.06 MW 27/03/2021 00:00 | 220
129 | Navsari | 66 kV | 66 kV XLPE U/G from LILO of 66 kV Sarbhon -Mahuva loc 4 PS to new 66 kV Tarsadi S/s | U/G | 0.7 | 2020-06-18 | 2020-06-19 | 31.03.2020 | 07.03.2020 | 19.06.2020 | 45.2 MW (20.02.2021 at 12:00Hrs.) | 5.0 MW (29.03.2020 at 19:00Hrs.) | 210
130 | Navsari | 66 kV | 66KV LILO to Tarsadi s/s from exist. 66KV Sarbhon - Mahuva line | LILO | 1.04 | 2020-06-18 | 2020-06-19 | 31.03.2020 | 07.03.2020 | 19.06.2020 | 45.2 MW (20.02.2021 at 12:00Hrs.) | 5.0 MW (29.03.2020 at 19:00Hrs.) | 16.64
131 | Navsari | 66 kV | 66KV 2nd source to 66KV Olpad SS and Olpad - Saroli line | U/G | 6.9 | 2021-02-23 | 2021-03-01 | 31.03.2021 | 20.03.2021 | 20.03.2021 | 4.80MW 18.03.2021 18.00Hrs | 2.30MW 20.03.2021 15.10Hrs | 2070
132 | Palanpur | 66 kV | 66KV LILO Rampura line from existing 66KV Dama - Motakapra line | D/C | 1.9 | 2020-12-24 | 2020-12-28 | 26.05.2020 | 20.06.2020 | 29.12.2020 | 14.8MW, 25.03.21@10.00HRS | 1.00MW, 29.03.21@17.00HRS | 78.18
133 | Palanpur | 66 kV | 66KV S/C Jangral-Bhatsan line | S/C | 11.7 | 2021-01-06 | 2021-01-07 | 11.02.2021 | 08.01.2021 | 08.01.2021 | 42.8MW, 25.03.21@07.00HRS | 0.7MW 15.03.21@00.00 HRS | 297.96
134 | Surendranagar | 66 kV | 66KV Aya - Juna Jasapar line | S/C | 14 | 25.06.2020 | 26.06.2020 | 15.12.2019 | 23.06.2020 | 01.07.2020 | 1.67MW 13.03.21 ,12hrs | 0.2MW 13.11.20 ,17hrs | 254.32
135 | Surendranagar | 66 kV | 66kV Jobala LILO line from Chuda - Ranpur line | D/C | 10 | 09.07.2020 | 13.07.2020 | 02.09.2019 | 01.07.2020 | 28.07.2020 | 3.03MW 16.10.20 ,15hrs | 1.02MW ,02.03.2021 10:00hrs | 160
136 | Surendranagar | 66 kV | 66KV LILO Juna Ghanshyamgadh Line | D/C | 11.6 | 11.09.2020 | 14.09.2020 | 14.10.2020 | 01.10.2020 | 01.10.2021 | 26.2 MW /07.10.2020 08:00 | 1.0 MW /17.03.2021 23:00 | 185.6
137 | Surendranagar | 66 kV | 66KV Patdi - Kamalpur H - Frame & Partly UG cable line | S/C | 20 | 27.10.2020 | 02.11.2020 | 10.09.2020 | 09.11.2020 | 07.11.2020 | 16MW 08.02.2021, 12Hrs | 6.6MW, 17.12.2020,12.00Hrs | 440
138 | Surendranagar | 66 kV | 66KV LILO Ramgadh line from existing 66KV Hirapur - Rajsitapur line | D/C | 6.16 | 05.01.2021 | 06.01.2021 | 31.08.2020 | 16.03.2021 | 19.03.2021 | 11.5 MW /20.03.2021 09:00 | 3.1 MW /24.03.2021 19:00 | 98.56
139 | Nadiad | 66 | 66kv Rozva-J K Cement line | S/C | 5.78 | 2020-02-10 | 2020-02-10 | 2019-08-01 | 13.02.2020 | 2020-02-13 | 3.5 MW 6.11.2020/20.00 | 0.1 MW 1.4.2020/17.00
140 | Navsari | 220 kV | 220kv Ukai-Achhaliya Line No.2 LILO at 220kv Virpore s/s | D/C | 35.36 | 2021-02-05 | 2021-02-08 | 25.04.2020 | 08.02.2021 | Transmission line is ready
141 | Navsari | 66 kV | 66kv S/C line form 66kv Borakhadi s/s to 66kv Lotarva s/s | S/C | 3 | 2021-01-06 | 2021-01-07 | 2020-03-10 | 28.02.2021 | Transmission line is ready |  |  | Not Comm
142 | Navsari | 66 kV | 66kv S/C line form 66kv Kocharva s/s to 66kv Ambach s/s U/G line | S/C | 4.85 | 2020-12-10 | 2020-12-21 | 04.11.2020 | 04.11.2020 | Transmission line is ready
143 | Navsari | 66 kV | 66kv Kukarmunda-Nimbhora line LILO at 66kv Hingani s/s | D/C | 8.66 | 2020-10-28 | 2020-11-02 | 06.06.2020 | 06.06.2020 | Transmission line is ready |  |  | not comm
144 | Navsari | 66 kV | 66kv Kukarmunda-Nimbhora line LILO at 66kv Hathoda s/s | D/C | 1.8 | 2020-10-28 | 2020-11-02 | 06.06.2020 | 06.06.2020 | Transmission line is ready |  |  | not comm
145 | Navsari | 66 kV | 66kv Kukarmunda-Bhogvad line LILO at 66kv Borikuva s/s | D/C | 7.2 | 2020-10-28 | 2020-11-02 | 11.07.2020 | 11.07.2020 | Transmission line is ready |  |  | not comm
146 | Navsari | 66 kV | 66kv Virpur-Jamkhadi line LILO at 66kv Vadpada P. Umarda s/s | D/C | 6.96 | 2020-08-05 | 2020-08-14 | 03.02.2020 | 04.03.2021 | Transmission line is ready |  |  | not comm
147 | Palanpur | 66 kV | 66KV LILO Rupal line from existing 66KV Vadgam-Gidasan line | D/C | 1.64 | 2021-02-23 | 2021-02-24 | 02.02.2021 | 01.03.2021 | Transmission line is ready |  |  | load
148 | Palanpur | 66 kV | 66KV LILO Godha line from existing 66KV Rampura(Dama) - Motakapra line | D/C | 1.04 | 2021-03-20 | 2021-03-20 | 21.04.2021 | 23.03.2021 | Transmission line is ready |  |  | load
149 | Nadiad | 66 kV | 66KV D/C Ramnagar line, LILO from Existing S/C 66KV Kerala – Kesardi line on D/C Panther tower with ACSR Panther Conductor. (Total Length: 2.082 RKm) | D/C | 4.16 | 07.07.2020 | 09.07.2020 | 02.07.2020 | 02.07.2020 | Transmission line is ready |  |  | load
150 | Nadiad | 66 kV | 66KV Alina - Morambli line charged from Alina SS up to gentry of Morambli SS with ACSR Panther conductor | D/C | 6.9 | 10.07.2020 | 13.07.2020 | 31.07.2020 | 31.07.2020 | Transmission line is ready |  |  | load
151 | Nadiad | 66 kV | 66KV D/C Chandisar line, LILO from one Ckt of existing D/C 66KV Salejada - Bhat ACSR Panther conductor line on M/C & D/C Panther tower with ACSR Panther Conductor. (Total Length: 4.128 km) | D/C | 8.26 | 07.08.2020 | 17.08.2020 | 31.07.2020 | 31.07.2020 | Transmission line is ready |  |  | No load
152 | Nadiad | 66 kV | 66kv D/C LILO line on panther tower with ACSR panther conductor to proposed 66kv Taiyabpura S/S from existing 66kv Kapadwanj (220kv Kapadwanj)-Reliya line. (3.76 Km) | D/C | 7.52 | 27.10.2020 | 27.10.2020 | 09.10.2020 | 09.10.2020 | Transmission line is ready |  |  | not comm
153 | Jambuva | 66 kV | LILO to proposed 66KV Bavka SS from existing 66KV Dahod-Vajelav line on D/C Tower with ACSR Dog Conductor having route length of 0.63Kms | D/C | 1.26 | 2021-03-24 | 26/3/2021 | 02.06.2020 | 25.03.2021 | Transmission line is ready |  |  | not comm
154 | Jambuva | 66 kV | LILO to proposed 66KV Khandiya S/s from existing 66KV S/C Jafrabad – Padardi Line on D/C panther Tower with ACSR Dog conductor having route length of 0.610Kms. | D/C | 1.22 | 22.03.2021 | 23/3/2021 | 03.05.2020 | 23.03.2021 | Transmission line is ready |  |  | not comm
155 | Jambuva | 66 kV | 66kV Ranjitnagar to M/s GFL | S/C | 1.83 | 31.03.2021 | 31/3/2021 | Option-III | 28.05.2021 | Transmission line is ready |  |  | not comm
156 | AMRELI | 66 kV | 66KV D/C LILO Panther tower line TO 66KV SekhPipariya (Harsurpur Devaliya) S/S from 66kv Lathi - Jarakhiya Line with Dog Conductor | D/C | 9.38 | 2021-03-09 | 2021-03-10 | 31.03.2021 | 26.03.2021 | Transmission line is ready |  |  | load
157 | AMRELI | 66 kV | 66KV D/C LILO Tower Line TO 66KV Bhoringda S/S from 66KV Gundaran-Virdi Line with Dog Conductor | D/C | 7.22 | 2021-03-25 | 2021-03-26 | 31.03.2021 | 27.03.2021 | Transmission line is ready |  |  | load
158 | Navsari | 66KV | 66KV line from 220KV Virpur SS to 66KV Galkuva SS -(2nd Source) | S/C | 7.89 | 2019-06-26 | 2019-06-28 | 27.10.17 | 01.06.2019 | Transmission line is ready |  |  | Diss allowed
159 | Navsari | 66KV | 220KV Bhilad - Sarigam line | D/C on M/C | 12.8 | 2020-03-02 | 2020-03-23 | 14.01.2019 |  | Transmission line is ready |  |  | Diss allowed
|  |  | Total |  | 1264.413
Note on L96: 10868bjpatel: by telephone 27.07.2021
Note on D112: Bharuch circle